## 10 Year event (swale section)
PROJECT:	TABERNACLE CHURCH
STORMWATER RUN-OFF CALCULATIONS
Formulas used:
[1] RATIONAL METHOD: Q=Aci
where: Q=	Peak discharge of watershed in cubic feet per second (cfs) due to maximum storm assumed.

A=	Area of watershed in acres.
c=	Coefficient of run-off [2].
i=	Intensity of rainfall in inches per hour based on concentration time. [3]
[4] TC=
where: TC=	Time of concentration= time required for rain falling at most remote point to reach discharge point.

c=	Site run-off coefficient based on conditions shown.
s=	Percent slope of overland flow.
PRIOR DEVELOPMENT
25 Year Frequency
Q1 = Aci
Watertight Surfaces			0	sqft =	0.000	Acres
c(1) =	0.9
Gravel Surface			0	sqft =	0.000	Acres
c(2) =	0.25
Green Space			5704	sqft =	0.131	Acres
c(3) =	0.15
Summary			5704	sqft =	0.131	Acres
c =	0.15

Duration (D) = Time of concentration (TC)
where	L =	30	run-off length ft		Elev diff =	0.5
	c =	0.15	run-off coef
	S =	1.6667	percent slope
therefore	TC = D =	8.17	minutes
Expected rainfall intensity	i =	2.33	in/hr

Q1 =	0.046	cfs
POST DEVELOPMENT
25 Year Frequency
Q2 = CIA

Watertight Surfaces			0	sqft =	0.000	Acres
c(1) =	0.9
Gravel Surface				sqft =	0.000	Acres
c(2) =	0.14
Green Space			5704	sqft =	0.131
c(3) =	0.2
Summary			5704	sqft =	0.131	Acres
c =	0.20

D = Time of concentration (TC)
TC = .7039(L^.3917)(c^-1.1309)(S^-.1985)
where	L =	20	Runoff length ft		Elev diff =	0.5
	c =	0.20	Runoff coef
	S =	2.5000	Percent Slope
therefore	TC = D =	11.71	minutes or
and from Rainfall Intensity Table	I =	2.33	in/hr

Q2 =	0.061	cfs
DISCHARGE END AREA REQUIREMENTS
10 Year Frequency
Area requirements for pipe servicing swale located in Zone #1 of the corresponding Key Plan
[5] A=
where: A=	Discharge Area required
g=	Acceleration of gravity
c=	Discharge coefficient
h=	Hydraulic head
Q=	Flow volume from run-off
Pipe Servicing Offsite Drainage
Q =	0.046	cfs	H =	1.00	feet
c =	0.62	coefficient	A =	0.01	sqft
g =	32.16	ft/ft/sec

REQUIRED CONDUIT =			1.30	inch diameter
References:
1. Chen, W.F. The Civil Engineering Handbook. 1995. Eq.# 31.1, pg. 1036
2. Seelye, Elwyn E. Data Book for Civil Engineers. Vol.1 1960. Tbl. B, pg. 18-02
3. Seelye, Elwyn E. Data Book for Civil Engineers. Vol.1 1960. Fig.B, pg. 18-01
4. Chen, W.F. The Civil Engineering Handbook. 1995. Tbl. 31.2 Regan Equation (n=0.013)
5. Chen, W.F. The Civil Engineering Handbook. 1995. Eq.# 28.32, pg. 969