## 25 yr. event
PROJECT:	TABERNACLE CHURCH
STORMWATER RUN-OFF CALCULATIONS
Formulas used:
[1] RATIONAL METHOD: Q=Aci
where: Q=	Peak discharge of watershed in cubic feet per second (cfs) due to maximum storm assumed.

A=	Area of watershed in acres.
c=	Coefficient of run-off [2].
i=	Intensity of rainfall in inches per hour based on concentration time. [3]
[4] TC=
where: TC=	Time of concentration= time required for rain falling at most remote point to reach discharge point.

c=	Site run-off coefficient based on conditions shown.
s=	Percent slope of overland flow.
PRIOR DEVELOPMENT
25 Year Frequency
Q1 = Aci
Watertight Surfaces			5824	sqft =	0.134	Acres
c(1) =	0.9
Gravel Surface			0	sqft =	0.000	Acres
c(2) =	0.25
Green Space			22963	sqft =	0.527	Acres
c(3) =	0.15
Summary			28787	sqft =	0.661	Acres
c =	0.30

Duration (D) = Time of concentration (TC)
where	L =	60	run-off length ft		Elev diff =	1
	c =	0.30	run-off coef
	S =	1.6667	percent slope
therefore	TC = D =	8.71	minutes
Expected rainfall intensity	i =	2.33	in/hr

Q1 =	0.465	cfs
POST DEVELOPMENT
25 Year Frequency
Q2 = CIA

Watertight Surfaces			14805	sqft =	0.340	Acres
c(1) =	0.9
Gravel Surface				sqft =	0.000	Acres
c(2) =	0.14
Green Space			13982	sqft =	0.321
c(3) =	0.2
Summary			28787	sqft =	0.661	Acres
c =	0.56

D = Time of concentration (TC)
TC = .7039(L^.3917)(c^-1.1309)(S^-.1985)
where	L =	100	Runoff length ft		Elev diff =	7
	c =	0.56	Runoff coef
	S =	7.0000	Percent Slope
therefore	TC = D =	5.60	minutes or
and from Rainfall Intensity Table	I =	2.33	in/hr

Q2 =	0.862	cfs
RESULTS

DETENTION REQUIRED	Q2-Q1		0.398	cfs
ONE HOUR DETENTION			1431.7	cuft
DETENTION DIMENSIONS			WIDTH	62	feet
			LENGTH	100	feet
			DEPTH	0.23	feet
DISCHARGE END AREA REQUIREMENTS
10 Year Frequency
Area requirements for pipe servicing swale located in Zone #1 of the corresponding Key Plan
[5] A=
where: A=	Discharge Area required
g=	Acceleration of gravity
c=	Discharge coefficient
h=	Hydraulic head
Q=	Flow volume from run-off
Pipe Servicing Site Drainage
Q =	0.862	cfs	H =	7.00	feet
c =	0.62	coefficient	A =	0.07	sqft
g =	32.16	ft/ft/sec

REQUIRED CONDUIT =			3.47	inch diameter		Use 4” orifice
References:
1. Chen, W.F. The Civil Engineering Handbook. 1995. Eq.# 31.1, pg. 1036
2. Seelye, Elwyn E. Data Book for Civil Engineers. Vol.1 1960. Tbl. B, pg. 18-02
3. Seelye, Elwyn E. Data Book for Civil Engineers. Vol.1 1960. Fig.B, pg. 18-01
4. Chen, W.F. The Civil Engineering Handbook. 1995. Tbl. 31.2 Regan Equation (n=0.013)
5. Chen, W.F. The Civil Engineering Handbook. 1995. Eq.# 28.32, pg. 969