## Qs Allowable Group Capacity
Allowable Group Capacity
Qs = | P x L x c | + | 2.6qu (1 + 0.2 w/b) A
| FSF |  | FSB
P | = Perimeter distance of pile group (ft) | [5 empty] | = | 11.25 | ft
L | = Lenth of pile (ft) | [5 empty] | = | 25 | ft
c | = Average (weighted) shear strength (1/2 qu) of soil throught out pile lentrh (#/sf) | [5 empty] | = | 1382.5
qu | = Unconfined compressive strength of soils below pile tips (#/sf) | [5 empty] | = | 2765
w | = width of base of pile group (ft) | [5 empty] | = | 3.75
b | = Length of base of pile group (ft) | [5 empty] | = | 3.75
A | = Base area of pile group (sf) | [5 empty] | = | 7
FSF | = Factor of safety for friction area = 2 | [5 empty] | = | 2
FSB | = Factor of safety for base area = 3 | [5 empty] | = | 3
Qs = | 388828.125 | + | 60387.6 | = | 214543.2625 | #s
| 2 |  | 3
Qs tons = | 107.2716

## Unconfined Compression Qu
Log Boring #1
Depth(ft) | Qu | Thickness | #/sf
1.5 | 560 | 1.5 | 840 | psf
5.5 | 775 | 4 | 3100 | psf
6.5 | 1285 | 1 | 1285 | psf
10.5 | 1225 | 4 | 4900 | psf
13 | 1810 | 2.5 | 4525 | psf
17 | 1370 | 4 | 5480 | psf
22 | 2570 | 5 | 12850 | psf
25 | 2765 | 3 | 8295 | psf
| Total | = | 105517.5 | psf | 52.7587 | ton/sf
[5 empty] | 26.3794 | tons with a Safety Factor of 2
| Average | = | 4220.7
| qu = | 2765 | #/sf
There is 12 feet of structural fill above the natural grade, therefore a pile
will obtain 10' of good support before obtaining support from Log Boring #1
The pile cap will be doweled into the slab and addition support from the slab
will also provide some support.

## Pile Spacing
Space = 0.05 L1 + 0.0125 L2 + 0.0125 L3 (Minimum of 3.0 ft)
Space = Center to Center spacing of piles (ft)
L1 = Pile Penetration in ft up to 100ft
L2 = Pile penetration in ft from 101 to 200 ft
L3 = Pile penetration in ft from 201 to 300 ft
Space = | 0.05 | x | 25 | x | 3 | = | 3.75 | ft o.c.