## Chap 30 Part 2 Low Rise Simple
MWFRS Wind Load Calculations
ASCE 7-10 Chapter 30 Part 2 (Simplified Method Exposure B Only) Wind Loads on Components & Cladding - MWFRS
Project: | LA Federal Credit Union Norco, LA
| Top of Sign Elev.z = |  | 20 | feet
| Width Sign B = |  | 18.1 | feet
| Height of Sign S= |  | 7.2 | feet
| 1. Risk Category Table 1.5-1 | [6 empty] | Cat II
| 2. Basic Wind Speed, by wesite at council.org | [6 empty] | 143 | mph
3. Wind load parameters
|  | a. Surface Roughness, Section 26.7.2: | [5 empty] | Roughness B
|  | b. Exposure Category, Section 26.7.3: | [5 empty] | Exposure B
|  | c. Wind directionality Factor, Sec 26.6 | [5 empty] | Kd = | 0.85
|  | d. Topographic Factor, Section 26.8.2: | [5 empty] | Kzt = | 1
4. Enter figure to determine adjustment for building height and exposure, λ, see Fig 30.5-1
[7 empty] | + | 16.5 | & | -33.6
5. Determine adjusted wind pressures, pnet, see Eq 30.5-1
|  |  | λ = | 1
| pnet | = | λ | Kzt | pnet30
| pnet + | = | 1 | 1 | 16.5 | = | 16.5
| pnet (-) | = | 1 | 1 | -33.6 | = | -33.6
Prepared by: David Dammon
[6 empty] | Date: | 2014-04-10
Supplied data
Calculated

## Fig 30.5-1
| Zone | Effective Wind Area (sf) | Net Design Wind Pressure, Pnet30 (psf) , Exposure B Only
|  |  | 110 |  | 115 |  | 120 |  | 130 |  | 140 |  | 150 |  | 160 |  | 180 |  | 200
Roof 0 to 7 degrees | 1 | 10 | 8.9 | -21.8 | 9.7 | -23.8 | 10.5 | -25.9 | 12.4 | -30.4 | 14.3 | -35.3 | 16.5 | -40.5 | 18.7 | -46.1 | 23.7 | -8.3 | 29.3 | -72
| 1 | 20 | 8.3 | -21.2 | 9.1 | -23.2 | 9.9 | -25.2 | 11.6 | -29.6 | 13.4 | -34.4 | 15.4 | -39.4 | 17.6 | -44.9 | 22.2 | -6.8 | 27.4 | -70.1
| 1 | 50 | 7.6 | -20.5 | 8.3 | -22.4 | 9 | -24.4 | 10.6 | -28.6 | 12.3 | -33.2 | 14.1 | -38.1 | 16 | -43.3 | 20.3 | -4.8 | 25 | -67.7
| 1 | 100 | 7 | -19.9 | 7.7 | -21.8 | 8.3 | -23.7 | 9.8 | -27.8 | 11.4 | -32.3 | 13 | -37 | 14.8 | -42.1 | 18.8 | -3.3 | 23.2 | -65.9
| 2 | 10 | 8.9 | -38.5 | 9.7 | -39.9 | 10.5 | 43.5 | 12.4 | -51 | 14.3 | -59.2 | 16.5 | -67.9 | 18.7 | -77.3 | 23.7 | -97.8 | 29.3 | -120.7
| 2 | 20 | 8.3 | -32.6 | 9.1 | -35.7 | 9.9 | -38.8 | 11.6 | -45.6 | 13.4 | -52.9 | 15.4 | -60.7 | 17.6 | -69 | 22.2 | -87.4 | 27.4 | -107.9
| 2 | 50 | 7.6 | -27.5 | 8.3 | -30.1 | 9 | -32.7 | 10.6 | -38.4 | 12.3 | -44.5 | 14.1 | -51.1 | 16 | -8.2 | 20.3 | -73.6 | 25 | -90.9
| 2 | 100 | 7 | -23.6 | 7.7 | -25.8 | 8.3 | -28.1 | 9.8 | -33 | 11.4 | -38.2 | 13 | -43.9 | 14.8 | -50 | 18.8 | -63.2 | 23.2 | -78.1
| 3 | 10 | 8.9 | -55 | 9.7 | -60.1 | 10.5 | -65.4 | 12.4 | -76.8 | 14.3 | -89 | 16.5 | -102.2 | 18.7 | -116.3 | 23.7 | -147.2 | 29.3 | -181.7
| 3 | 20 | 8.3 | -45.5 | 9.1 | -49.8 | 9.9 | -4.2 | 11.6 | -63.6 | 13.4 | -73.8 | 15.4 | -84.7 | 17.6 | -96.3 | 22.2 | -121.9 | 27.4 | -150.5
| 3 | 50 | 7.6 | -33.1 | 8.3 | -38.1 | 9 | -39.3 | 10.6 | -46.2 | 12.3 | -53.5 | 14.1 | -61.5 | 16 | -69.9 | 20.3 | -88.5 | 25 | -109.3
| 3 | 100 | 7 | -23.6 | 7.7 | -25.8 | 8.3 | -28.1 | 9.8 | -33 | 11.4 | -38.2 | 13 | -43.9 | 14.8 | -50 | 18.8 | -63.2 | 23.2 | -78.1
Roof >7 to 27 degrees | 1 | 10 | 12.5 | -19.9 | 13.7 | -21.8 | 14.9 | -23.7 | 17.5 | -27.8 | 20.3 | -32.3 | 23.3 | -37 | 26.5 | -42.1 | 33.6 | -53.3 | 41.5 | -65.9
| 1 | 20 | 11.4 | -19.4 | 12.5 | -21.2 | 13.6 | -23 | 16 | -27 | 18.5 | -31.4 | 21.3 | -38 | 24.2 | -41 | 30.6 | -51.9 | 37.8 | -64
| 1 | 50 | 10 | -18.6 | 10.9 | -20.4 | 11.9 | -22.2 | 13.9 | -26 | 16.1 | -30.2 | 18.5 | -34.6 | 21.1 | -39.4 | 26.7 | -49.9 | 32.9 | -61.6
| 1 | 100 | 8.9 | -18.1 | 9.7 | -19.8 | 10.5 | -21.5 | 12.4 | -25.2 | 14.3 | -29.3 | 16.5 | -33.6 | 18.7 | -38.2 | 23.7 | -48.4 | 29.3 | -59.8
| 2 | 10 | 12.5 | -34.7 | 13.7 | -37.9 | 14.9 | -41.3 | 17.5 | -48.4 | 20.3 | -56.2 | 23.3 | -84.5 | 26.5 | -73.4 | 33.6 | -92.9 | 41.5 | -114.6
| 2 | 20 | 11.4 | -31.9 | 12.5 | -34.9 | 13.6 | -38 | 16 | -44.6 | 18.5 | -51.7 | 21.3 | -59.3 | 24.2 | -67.5 | 30.6 | -85.4 | 37.8 | -105.5
| 2 | 50 | 10 | -28.2 | 10.9 | -30.9 | 11.9 | -33.6 | 13.9 | -39.4 | 16.1 | -45.7 | 18.5 | -52.5 | 21.1 | -9.7 | 26.7 | -75.6 | 32.9 | -93.3
| 2 | 100 | 8.9 | -25.5 | 9.7 | -27.8 | 10.5 | -30.3 | 12.4 | -35.6 | 14.3 | -41.2 | 16.5 | -47.3 | 18.7 | -53.9 | 23.7 | -68.2 | 29.3 | -84.2
| 3 | 10 | 12.5 | -51.3 | 13.7 | -56 | 14.9 | -61 | 17.5 | -71.6 | 20.3 | -83.1 | 23.3 | -95.4 | 26.5 | -108.5 | 33.6 | -137.3 | 41.5 | -169.5
| 3 | 20 | 11.4 | -47.9 | 12.5 | -52.4 | 13.6 | -7.1 | 16 | -67 | 18.5 | -77.7 | 21.3 | -89.2 | 24.2 | -101.4 | 30.6 | -128.4 | 37.8 | -158.5
| 3 | 50 | 10 | -43.5 | 10.9 | -47.6 | 11.9 | -51.8 | 13.9 | -60.8 | 16.1 | -70.5 | 18.5 | -81 | 21.1 | -92.1 | 26.7 | -116.6 | 32.9 | -143.9
| 3 | 100 | 8.9 | -40.2 | 9.7 | -44 | 10.5 | -47.9 | 12.4 | -6.2 | 14.3 | -65.1 | 16.5 | -74.8 | 18.7 | -85.1 | 23.7 | -107.7 | 29.3 | -132.9
Roof >27 to 45 degrees | 1 | 10 | 19.9 | -21.8 | 21.8 | -23.8 | 23.7 | -25.9 | 27.8 | -30.4 | 32.3 | -35.3 | 37 | -40.5 | 42.1 | -46.1 | 53.3 | -8.3 | 65.9 | -72
| 1 | 20 | 19.4 | -20.7 | 21.2 | -22.6 | 23 | -24.6 | 27 | -28.9 | 31.4 | -33.5 | 36 | -38.4 | 41 | -43.7 | 51.9 | -5.3 | 84 | -68.3
| 1 | 50 | 18.6 | -19.2 | 20.4 | -21 | 22.2 | -22.8 | 26 | -26.8 | 30.2 | -31.1 | 34.6 | -35.7 | 39.4 | -40.6 | 49.9 | -51.4 | 61.6 | -63.4
| 1 | 100 | 18.1 | -18.1 | 19.8 | -19.8 | 21.5 | -21.5 | 25.2 | -25.2 | 29.3 | -29.3 | 33.6 | -33.6 | 38.2 | -38.2 | 48.4 | -48.4 | 59.8 | -59.8
| 2 | 10 | 19.9 | -25.5 | 21.8 | -27.8 | 23.7 | -30.3 | 27.8 | -35.6 | 32.3 | -41.2 | 37 | -47.3 | 42.1 | -53.9 | 53.3 | -68.2 | 65.9 | -84.2
| 2 | 20 | 19.4 | -24.3 | 21.2 | -26.6 | 23 | -29 | 27 | -34 | 31.4 | -39.4 | 36 | -45.3 | 41 | -51.5 | 51.9 | -65.2 | 64 | -80.5
| 2 | 50 | 18.6 | -22.9 | 20.4 | -25 | 22.2 | -27.2 | 26 | -32 | 30.2 | -37.1 | 34.6 | -42.5 | 39.4 | -48.4 | 49.9 | -61.3 | 61.6 | -75.6
| 2 | 100 | 18.1 | -21.8 | 19.8 | -23.8 | 21.5 | -25.9 | 25.2 | -30.4 | 29.3 | -35.3 | 33.6 | -40.5 | 38.2 | -46.1 | 48.4 | -8.3 | 59.8 | -72
| 3 | 10 | 19.9 | -25.5 | 21.8 | -27.8 | 23.7 | -30.3 | 27.8 | -35.6 | 32.3 | -41.2 | 37 | -47.3 | 42.1 | -3.9 | 53.3 | -68.2 | 65.9 | -84.2
| 3 | 20 | 19.4 | -24.3 | 21.2 | -26.6 | 23 | -29 | 27 | -34 | 31.4 | -39.4 | 36 | -45.3 | 41 | -51.5 | 51.9 | -65.2 | 64 | -80.5
| 3 | 50 | 18.6 | -22.9 | 20.4 | -25 | 22.2 | -27.2 | 26 | -32 | 30.2 | -37.1 | 34.6 | -42.5 | 39.4 | -48.4 | 49.9 | -61.3 | 61.6 | -75.6
| 3 | 100 | 18.1 | -21.8 | 19.8 | -23.8 | 21.5 | -25.9 | 25.2 | -30.4 | 29.3 | -35.3 | 33.6 | -40.5 | 38.2 | -46.1 | 48.4 | -8.3 | 59.8 | -72
Wall | 4 | 10 | 21.8 | -23.6 | 23.8 | -25.8 | 25.9 | -28.1 | 30.4 | -33 | 35.3 | -38.2 | 40.5 | -43.9 | 46.1 | -50 | 58.3 | -63.2 | 72 | -78.1
| 4 | 20 | 20.8 | -22.6 | 22.7 | -24.7 | 24.7 | -26.9 | 29 | -31.6 | 33.7 | -36.7 | 38.7 | -42.1 | 44 | -47.9 | 55.7 | -60.6 | 68.7 | -74.8
| 4 | 50 | 19.5 | -21.3 | 21.3 | -23.3 | 23.2 | -25.4 | 27.2 | -29.8 | 31.6 | -34.6 | 36.2 | -39.7 | 41.2 | -45.1 | 52.2 | -7.1 | 64.4 | -70.5
| 4 | 100 | 18.5 | -20.4 | 20.2 | -22.2 | 22 | -24.2 | 25.9 | -28.4 | 30 | -33 | 34.4 | -37.8 | 39.2 | -43.1 | 49.6 | -4.5 | 61.2 | -67.3
| 4 | 500 | 16.2 | -18.1 | 17.7 | -19.8 | 19.3 | -21.5 | 22.7 | -25.2 | 26.3 | -29.3 | 30.2 | -33.6 | 34.3 | -38.2 | 43.5 | -48.4 | 53.7 | -59.8
| 5 | 10 | 21.8 | -29.1 | 23.8 | -31.9 | 25.9 | -34.7 | 30.4 | -40.7 | 35.3 | -47.2 | 40.5 | -54.2 | 46.1 | -61.7 | 58.3 | -78 | 72 | -96.3
| 5 | 20 | 20.8 | -27.2 | 22.7 | -29.7 | 24.7 | -32.4 | 29 | -38 | 33.7 | -44 | 38.7 | -50.5 | 44 | -7.5 | 55.7 | -72.8 | 68.7 | -89.9
| 5 | 50 | 19.5 | -24.6 | 21.3 | -26.9 | 23.2 | -29.3 | 27.2 | -34.3 | 31.6 | -39.8 | 36.2 | -45.7 | 41.2 | -2 | 52.2 | -65.8 | 64.4 | -81.3
| 5 | 100 | 18.5 | -22.6 | 20.2 | -24.7 | 22 | -26.9 | 25.9 | -31.6 | 30 | -36.7 | 34.4 | -42.1 | 39.2 | -47.9 | 49.6 | -60.6 | 61.2 | -74.8
| 5 | 500 | 16.2 | -18.1 | 17.7 | -19.8 | 19.3 | -21.5 | 22.7 | -25.2 | 26.3 | -29.3 | 30.2 | -33.6 | 34.3 | -38.2 | 43.5 | -48.4 | 53.7 | -59.8