## Windows
Subcontractor's Scope of Work
Springs at Fremaux Town Center
Windows
Contact:
Phone:
Email/Fax:
Item | Description | Qty | Unit | Cost/Unit | Amount | Cost/Unit | Amount
1 | Include windows as clear, insulated vinyl?
2 | Include 'Thermal Transmittance' as U-factor of 0.75?
3 | Include 'Solar Heat-Gain Coefficient' as SHGC of 0.25?
4 | Include window color as 'tan'?
5 | Include impact resistant glazing at all exterior locations?
6 | Include tempered glass within 24" of door and/or within 60" of standing surface (at interior locations) as indicated? Refer to Unit plans for locations.
7 | Include insulating glass as clear, Low-E coated as specified?
8 | Include all specified hardware such as limiters, pole operators, locking systems, hinges?
9 | Include insect screens at operable exterior window sash as specified?
10 | Include wind rating of 140 mph?
11 | Include grids-between-glass as per shown on sheet A6.02?
12 | Include bottom sash locks as reqired for egress and/or handicap requirements?
13 | Include manufacturer's repair and replace 20-year warranty on the window unit and glazing?
14 | Include field verifying dimension prior to ordering, fabricating &/or installing window units?
Windows Clubhouse
1 | Window Type 11 - 3'-0" x 3'-0" fixed, insulated, with obscure glass, vinyl, 4 grids | 6 | EA | 0 | 0 | 0 | 0
2 | Window Type 12 - 2'-" x 2'-6" fixed, insulated, vinyl, 4 lite | 16 | EA | 0 | 0 | 0 | 0
3 | Window Type 13 - 2'-0" x 2'-6" fixed, insulated, vinyl, 4 lite | 2 | EA | 0 | 0 | 0 | 0
4 | Window Type 14 - 3'-0" x 2'-6", fixed, insulated, vinyl, 4 lite | 2 | EA | 0 | 0 | 0 | 0
5 | Window Type 15 - 2'-6" x 5'-0", fixed, insulated, vinyl, 8 lite | 5 | EA | 0 | 0 | 0 | 0
6 | Window Type 16 - 2'-6" x 6'-0", fixed, insulated, vinyl, 8 lite | 2 | EA | 0 | 0 | 0 | 0
7 | Window Type 19 - 8'-6" x 2'-6", fixed, insulated, vinyl, 16 lite | 1 | EA | 0 | 0 | 0 | 0
8 | Window Type 20 - 2'-0" x 2'-6", fixed, insulated, vinyl, 4 lite | 4 | EA | 0 | 0 | 0 | 0
9 | Window Type 21 - 2'-0" x 6'-0", single hung, insulated, vinyl, 4/4 | 2 | EA | 0 | 0 | 0 | 0
10 | Window Type 22 - 2'-0" x 4'-8", single hung, insulated, vinyl, 4/4 | 2 | EA | 0 | 0 | 0 | 0
11 | Window Type 23 - 4'-0" x 4'-8", sliding, insulated vinyl, 8/8 | 1 | EA | 0 | 0 | 0 | 0
12 | Window Type 24 - 2'-4" x 6'-0", fixed, tempered, wood, full lite | 2 | EA | 0 | 0 | 0 | 0
| Window Type 25 - 3'-0" x 6'-0", fixed, tempered, wood, full lite | 1 | EA | 0 | 0 | 0 | 0
| Window Type 29 - 3'-0" x 6'-0", single hung, insulated, vinyl, 4/4 | 9 | EA | 0 | 0 | 0 | 0
| Subtotal - Windows Clubhouse |  |  |  | 0 |  | 0
Windows Units, Bldg B20
1 | Window Type 1 - (2) 2'-0", 3'-0" x 6'-0", single hung, insulated, vinyl, 4/4 | 160 | EA | 0 | 0 | 0 | 0
2 | Window Type 2 - (3) 3'-0" x 6'-0", single hung, insulated, vinyl, 4/4 | 30 | EA | 0 | 0 | 0 | 0
3 | Window Type 3 - (2) 2'-0" x 6'-0", single hung, insulated, vinyl, 4/4 | 40 | EA | 0 | 0 | 0 | 0
4 | Window Type 4 - (2) 3'-0" x 6'-0", single hung, insulated, vinyl, 4/4 | 290 | EA | 0 | 0 | 0 | 0
5 | Window Type 5 - 3'-0" x 6'-0", single hung, insulated, vinyl, 4/4 | 90 | EA | 0 | 0 | 0 | 0
6 | Window Type 6 - 2'-0" x 3'-0", fixed, insulated, vinyl, 4 lite | 20 | EA | 0 | 0 | 0 | 0
7 | Window Type 7 - 2'-6" x 2'-6", fixed, insulated, vinyl, 4 lite | 40 | EA | 0 | 0 | 0 | 0
| Subtotal - Windows Bldg B20 Units |  |  |  | 0 |  | 0
Windows Units, Bldg G24
1 | Window Type 1 - (2) 2'-0", 3'-0" x 6'-0", single hung, insulated, vinyl, 4/4 | 72 | EA | 0 | 0 | 0 | 0
2 | Window Type 2 - (3) 3'-0" x 6'-0", single hung, insulated, vinyl, 4/4 | 12 | EA | 0 | 0 | 0 | 0
3 | Window Type 3 - (2) 2'-0" x 6'-0", single hung, insulated, vinyl, 4/4 | 16 | EA | 0 | 0 | 0 | 0
4 | Window Type 4 - (2) 3'-0" x 6'-0", single hung, insulated, vinyl, 4/4 | 140 | EA | 0 | 0 | 0 | 0
5 | Window Type 5 - 3'-0" x 6'-0", single hung, insulated, vinyl, 4/4 | 36 | EA | 0 | 0 | 0 | 0
6 | Window Type 6 - 2'-0" x 3'-0", fixed, insulated, vinyl, 4 lite | 8 | EA | 0 | 0 | 0 | 0
7 | Window Type 7 - 2'-6" x 2'-6", fixed, insulated, vinyl, 4 lite | 16 | EA | 0 | 0 | 0 | 0
| Subtotal - Windows Bldg G24 Units |  |  |  | 0 |  | 0
Bid Form Breakout
1 | Clubhouse |  |  |  | 0 |  | 0
2 | Building Type B20 (Total for Buildings 1, 3, 4, 7, 8, 10, 11, 12, 13, 14) |  |  |  | 0 |  | 0
3 | Building Type G24 (Total for Buildings 2, 5, 6, 9) |  |  |  | 0 |  | 0
4 | Maintenance Building, Carwash, Trash/Recycle Enclosure, Mail Kiosk |  |  |  | 0 |  | 0
5 | 6-Bay Garage (Building 16) |  |  |  | 0 |  | 0
6 | 12-Bay Garage (Building 17) |  |  |  | 0 |  | 0
7 | Site |  |  |  | 0 |  | 0
| Base Bid - Windows |  |  |  | 0 |  | 0
Item | Adjustments
1
2
3
| Revised Bid |  |  |  | 0 |  | 0
Alternates
1 | Provide 3010 transom windows w/ impact glass above patio doors at Bldg B20
2 | Provide 3010 transom windows w/ impact glass above patio doors at Bldg G24
3