## Sheet1
Tailwater Impact Analysis for the L3A drainage ditch of the Dan Dabaillion Coulee (Francois Coulee) Drainage Basin
Drianage analysis data from the Preliminary FIS Report 12-19-2014 for the Dan Dabaillion Coulee
Peak Discharges (cfs)
Flooding Source and Location |  | Drainage Area (sq.mi) | 10% Annual Chance (10yr Recurrence Interval) | 2% Annual Chance (50yr Recurrence Interval) | 1% Annual Chance (100yr Recurrence Interval) | 0.2% Annual Chance (500yr Recurrence Interval)
Dan Dabaillion Coulee (Francois Coulee)
Discharge Area
1 | At confluence with Vermilion River | 10.45 | 3845 | 5670 | 6529 | 8597
2 | At Louisiana Avenue | 10 | 4038 | 5722 | 6425 | 8625
3 | At I-10 | 9.2 | 4382 | 6073 | 6781 | 8315
4 | At Moss Street | 6 | 2908 | 3859 | 4272 | 5554
5 | At I-49 | 5.3 | 2253 | 3167 | 3505 | 4522
6 | At W. Pont Des Mouton Road | 5 | 2134 | 3020 | 3357 | 4307
7 | At I-49 | 3.5 | 1432 | 2062 | 2300 | 2970
8 | At E. Butcher Switch Road | 2.8 | 803 | 1142 | 1302 | 2022
9 | At Amesbury Drive | 2.5 | 518 | 718 | 822 | 1626
10 | At E. Gloria Switch Road | 2.1 | 314 | 402 | 509 | 1182
11 | At Thoroughbred Drive | 0.9 | 135 | 149 | 166 | 273
12 | At Guidry Lane | 0.7 | 100 | 100 | 100 | 100
| Average = | 4.8708 | 1905.1667 | 2673.6667 | 3005.6667 | 4007.75
100yr Recurrence Interval average pre-development cfs flow per sq mile in tested area = |  |  |  | 617.0744 | cfs/sq. mile
L3A drainage basin ditch is approximately = 49,256 s.f. therefore approximately = |  |  |  | 1.13 | sq. mile
L3A 100yr avg pre-development cfs flow at the point where it meets the W-12 canal = |  |  |  | 697.2941 | cfs
Project property 100yr post-development runoff is calculated at = |  |  |  | 12.63 | cfs
Project property 100yr pre-development runoff is calculated at = |  |  |  | 4.34 | cfs
100yr net increase of run-ff = |  |  |  | 8.29 | cfs
L3A 100yr projected flow with project property construction = |  |  |  | 705.5841 | cfs

## Sheet2
Average Peak Discharges (cfs) / sq. ft.
| 10% Annual Chance (10yr Recurrence Interval) | 2% Annual Chance (50yr Recurrence Interval) | 1% Annual Chance (100yr Recurrence Interval) | 0.2% Annual Chance (500yr Recurrence Interval)
| 1.3198e-05 | 1.9463e-05 | 2.2411e-05 | 2.951e-05
| 1.4484e-05 | 2.0525e-05 | 2.3047e-05 | 3.0938e-05
| 1.7085e-05 | 2.3678e-05 | 2.6439e-05 | 3.242e-05
| 1.7385e-05 | 2.307e-05 | 2.5539e-05 | 3.3204e-05
| 1.5248e-05 | 2.1434e-05 | 2.3722e-05 | 3.0605e-05
| 1.5309e-05 | 2.1666e-05 | 2.4083e-05 | 3.0898e-05
| 1.4676e-05 | 2.1133e-05 | 2.3572e-05 | 3.0438e-05
| 1.0287e-05 | 1.463e-05 | 1.668e-05 | 2.5903e-05
| 7.4323e-06 | 1.0302e-05 | 1.1794e-05 | 2.333e-05
| 5.3634e-06 | 6.8666e-06 | 8.6942e-06 | 2.019e-05
| 5.3805e-06 | 5.9385e-06 | 6.616e-06 | 1.0881e-05
| 5.1243e-06 | 5.1243e-06 | 5.1243e-06 | 5.1243e-06
Average = | 1.1748e-05 | 1.6152e-05 | 1.8143e-05 | 2.5287e-05