## Chap 27 Open Bldgs All Heights
MWFRS Wind Load Calculations
ASCE 7-10 Chapter 27 Wind Loads for Open Buildings of All Heights
Project: | Textron Stone Road Addition
| 1. Risk Category Table 1.5-1 |  |  |  |  | Cat II
| 2. Basic Wind Speed, by wesite at council.org |  |  |  |  | 131 | mph
3. Wind load parameters
|  | a. Wind Directionality factor Kd, Sec 26.6: |  |  |  |  | Kd = | 0.85
|  | a. Surface Roughness, Section 26.7.2: |  |  |  |  | Roughness B
|  | b. Exposure Category, Section 26.7.3: |  |  |  |  | Exposure B
|  | c. Topographic Factor, Section 26.8.2: |  |  |  |  | Kzt = | 1
|  | d. Gust Effect Factor, G; Section 26.9 | [5 empty] | 0.85
|  | e. Enclosure classification, Sec 26.10 |  |  |  |  | Open
|  | f. Internal Press Coefficient, Sec 29.4.2 or Tbl 26.11-1 |  |  |  |  | GCpi =(+) | 0 | & (-) | 0
| 4. Velocity pressure exposure coefficient Kz or Kh, Tbl 27.3-1 | [5 empty] | Kz = | 0.57472 | Kh = | 0.57472
for z < 15 ft Kz = 2.01 ( 15/zg)^(2/α)
|  |  | Table 26.9-1 Exposure B (α) = |  |  | 7
|  |  | Table 26.9-1 Exposure B (zg) = |  |  | 1200
| 5. Velocity Pressure qh, Eq. 27.3-1 |  |  |  |  | qh = 0.00256 KzKztKdV2 (lb/ft2)
[6 empty] | qh = | 21.4614
| 6. Determine External Pressure Coefficient, (GCp) |  |  |  |  | GCp(+)= | 0.8 |  | GCp(-)= | 0.95
a. Walls and flat, gable, hip, monoslope or mansard roof, Fig 27.4-1
b. Doomed Roof, Fig 27.4-2
c. Arched roofs, Fig. 27.4-3
d. Monoslope Roofs, Open Bldg, Fig. 27.4-4
e. Pitched Roofs, Open Bldg Fig. 27.4-5
|  | f. Troughed Roofs, Open Building, Fig. 27.4-6 | [10 empty] | h = mean roof height of a building or height of other structure, except that eave height shall be used for roof angle Θ less than or equal to 10°.
g. Along-ridge/valley Wind load case for monoslope, pitched or troughed roof, Open Bldg Fig. 27.4-7
| 7. Calculate Wind Pressure for Open Bldg, p, Eq. 27.4-3 |  |  |  |  | p = qh(GCN) | [6 empty] | z = height above ground level, ft
|  |  |  | Clear Wind | [6 empty] | Obstructed Wind
|  |  |  | Load Case A =Top of Roof CNW = | 1.2 | [5 empty] | Load Case A =Top of Roof CNW = | -0.5
|  |  |  | Load Case B =Top of Roof CNW = | -1.1 | [5 empty] | Load Case B =Top of Roof CNW = | -1.1
|  |  |  | Load Case A=Bottom of Roof CNL = | 0.3 | [5 empty] | Load Case A=Bottom of Roof CNL = | -1.2
|  |  |  | Load Case B=Bottom of Roof CNL = | -0.1 | [5 empty] | Load Case B=Bottom of Roof CNL = | -0.6
|  |  |  | Load Case A =Top of Roof pNW = | 21.8906 | [5 empty] | Load Case A =Top of Roof pNW = | -9.1211
|  |  |  | Load Case B =Top of Roof pNW = | -20.0664 | [5 empty] | Load Case B =Top of Roof pNW = | -20.0664
|  |  |  | Load Case A=Bottom of Roof pNL = | 5.4727 | [5 empty] | Load Case A=Bottom of Roof pNL = | -21.8906
|  |  |  | Load Case B=Bottom of Roof pNL = | -1.8242 | [5 empty] | Load Case B=Bottom of Roof pNL = | -10.9453
|  | Maximum downward pressure on Top of roof = |  |  |  |  | 21.8906 | psf
|  | Maximum upward pressure on Top of roof = |  |  |  |  | -20.0664 | psf
Calculated Value
|  |  | Input Value |  |  | Prepared by: David Dammon
[6 empty] | Date: | 2022-06-22
h = mean roof height of a building or height of other structure, except that eave height shall be used for roof angle Θ less than or equal to 10°.
z = height above ground level, ft