## Sheet1
Design the steel for support of Sign
The area of the face of the sign = |  |  |  |  | 83.8 | s.f.
The width of the sign = |  |  |  |  | 2 | ft
|  |  |  | Total = | 167.6 | cu ft
The spread footing width = |  |  |  |  | 4.5 | ft
| depth = |  |  |  | 1.2 | ft
| length = |  |  |  | 14.3 | ft
|  |  |  | Total = | 77.22 | cu ft
Total Dead Weight of Sign to soil = |  |  |  |  | 36723 | # / | 64.35 | s.f. of footing = |  | 570.676 | psf
[5 empty] | Report from inTEC, 2010 states soil capacity = |  |  |  |  | 1125 | psf | OK!
Sign DL = | 2 | ft width x | 6.3 | ft tall x | 150 | #/ft3 = | 1890 | #/linear ft
f'c = | 3000 | psi
Footing
f'c = | 3000 | psi
fy = | 60000 | psi
Note : Footing is calculated per running ft; effective length = | [5 empty] | 1 | ft
Calculate Factored Load
U = | 1.4 DL = | 2646 | #/ft
q net = q allowed - Wt footing = |  |  | 945 | psf
A along Spread footing = |  |  | 5.4 | ft2
VS = | 24 | " (sign width) + (2xd) |  |  | 21.55 | " = | 45.55 | " or | 3.7958 | ft
Ф = | 0.75
λ = | 2
Effective Width = |  | 4.5 | ft wide - | 2 | ft wide sign / |  | 2 | = | 1.25 | ft
*************************************************************************************************
Check thickness for 1 way shear
d = | 14.4 | " - | 3 | " cover - | 0.625 | " bar thickness = |  | 10.775 | "
|  | VU = | 10043.775 | #
|  | ФVC = | 47803.8555 | # |  | Check | ФVC > VU | OK !!
*************************************************************************************************
Design for Flexural reinforcement
Mu = q net x A x (Effective Width)2 = |  |  |  | 7973.4375 | ft - #
As req = Mu / (Ф fy j d ) = |  |  | 0.18271 | in2
Check As min =
[5 empty] | 1.5935 | in2
*** As Calc + 1/3 *** = |  |  | 0.24362 | in2
𝑉_𝑈= 𝑈/𝐴 (𝐴 𝑥 𝑉_(𝑆 ))
〖Ф𝑉〗_𝐶 = Фλ √(〖𝑓′〗_𝑐 ) 𝑑