## Sheet1
Cast-In Anchor Bolt Capacity | [8 empty] | 0
Job: 2151 Casey Civil, Ouachita NWR Storage building | [6 empty] | Date: | 2012-10-03
Calculations are performed in accordance with ACI 318-08, App.D | [8 empty] | 0
Required Strength
Per ACI 318-08, Section 9.2
Dv = | 0 | Wv = | 0 | Ev = | 0 |  |  |  |  | D= DL
Dh = | 0 | Wh = | 0 | Eh = | 0 |  |  |  |  | L=LL
Lv = | 0 | Lr,v = | 0 | Tv = | 0 |  |  |  |  | F=Fluid loads
Lh = | 0 | Lr,h = | 0 | Th = | 0 |  |  |  |  | H=Soil loads
Fv = | 0 | Sv = | 0 | [6 empty] | Lr=Live roof loads
Fh = | 0 | Sh = | 0 | [6 empty] | S=snow
Hv = | 0 | Rv = | 0 | [6 empty] | R=rain
Hh = | 0 | Rh = | 0 | [6 empty] | E=earthquake
T=cumulative load of creep, temp., shinkage, and differential settlement
[9-1] U = 1.4(D+F) |  |  |  |  | Uv = | 0 | Uh = | 0
[9-2] U = 1.2(D + F + T) + 1.6( L + H ) + 0.5 (Lr or S or R) |  |  |  |  | Uv = | 0 | Uh = | 0
[9-3] U = 1.2D + 1.6(Lr or S or R) + (1.0L or 0.8W) |  |  |  |  | Uv = | 0 | Uh = | 0
[9-4] U = 1.2D + 1.6W + 1.0L + 0.5(Lr or S or R) |  |  |  |  | Uv = | 0 | Uh = | 0
[9-5] U = 1.2D + 1.0E + 1.0L + 0.2S |  |  |  |  | Uv = | 0 | Uh = | 0
[9-6] U = 0.9D + 1.6W + 1.6H |  |  |  |  | Uv = | 0 | Uh = | 0
[9-7] U = 0.9D + 1.0E + 1.6H |  |  |  |  | Uv = | 0 | Uh = | 0
Uv,max = | TRUE | kips
Uh,max = | -2 | kips
Design Strength
Per ACI 318-08, Appendix D, Section D.4
Fc' = | 4000 | psi | Ca1 = | 8.5 | in. | S3 = | 4 | in.
do = | 0.75 | in. | Ca2 = | 0 | in. | ha = | 24 | in.
hef = | 16 | in. | n = | 4 |  | Φv = | 0.7
fy = | 60000 | psi | S1 = | 4 | in. | Φt = | 0.7
Ase = | 0.44179 | in.2 | S2 = | 4 | in. | kc = | 24 | (cast-in)
Steel Str. Of Anchor Bolt in Tension [D.5.1]
Nsa = n*fy*Ase |  |  |  |  | 106028.7521 | lbs
Concrete Breakout Strength of Anchor Bolt in Tension [D.5.2]
Nb = kc*λ*√(fc')*hef^(5/3) = |  |  |  |  | 97145.1697 | lbs
Anco = 9*hef^2 = |  |  |  |  | 2304 | in.2
Anc = (Ca1 + S1 + S2 + 1.5*hef)*(2x(1.5*hef) + S3) |  |  |  |  | 2106 | in.2
Ψec,N = |  |  |  |  | 1
Ψed,N = (0.7+0.3*(Ca,min/(1.5*hef) = |  |  |  |  | 0.80625 |  | [D.5.2.5] Eqn (D-11)
Ψc,N = |  |  |  |  | 1.25
Ψcp,N = |  |  |  |  | 1
Ncbg = (Anc/Anco)*Ψec,N*Ψed,N*Ψc,N*Ψcp,N*Nb = |  |  |  |  | 89490.4814 | lbs
Φ*Ncbg = 0.65*Ncbg = |  |  |  |  | 62643.337 | lbs
Pullout Strength of Anchor Bolt in tension [D.5.3] | [5 empty] | eh = | 4 | in.
Mfr. Testing in accordance with ICC-ES AC308
Ψc,P = |  |  |  |  | 1
Np = 8*fc'*eh*da |  |  |  |  | 24000 | lbs
Npn = Ψc,P*Np |  |  |  |  | 24000 | lbs | each bolt
Npn,total = n*Npn = |  |  |  |  | 96000 | lbs
Concrete side-face blowout strength of a headed anchor in tension [D.5.4]
[6 empty] | Abrg = | 1.7671 | in.^2
[6 empty] | λ = | 1
[6 empty] | s = | 8 | in.
Nsb = (160*Ca1*√Abrg)*λ*√fc' = |  |  |  |  | 114341.8208 | lbs
Nsbg = (1+(s/6*Ca1))*Nsb = |  |  |  |  | 132277.7927 | lbs
Steel Strength of anchor in Shear [D.6.1] | [5 empty] | Φ = | 0.75
ΦVsa = Φ*n*Ase,V*futa |  |  |  |  | 79521.564 | lbs
Concrete Strength of Anchor Bolt in Shear [D.6.2]
[6 empty] | Le = | 6
Vb = (7*(Le/da)^0.2*√(da))*λ*√(Fc')*(Ca1)^1.5 = |  |  |  |  | 14401.4113 | lbs
Avc = (2*(1.5*Ca1)+s1)*ha = |  |  |  |  | 708 | in.^2
Avco = (2*(1.5*Ca1))*(1.5*Ca1) = |  |  |  |  | 289 | in.^2
Ψec,V = |  |  |  |  | 1
Ψed,V = (0.7+0.3*(Ca2/(1.5*Ca1) = |  |  |  |  | 0.7 |  | [D.6.2.6] Eqn (D-28)
Ψc,V = |  |  |  |  | 1.4
Ψh,V = |  |  |  |  | 1
Vcbg = (Avc/Avco)* Ψec,V*Ψed,V*Ψc,V*Ψh,V*Vb = |  |  |  |  | 34575.3467 | lbs
Concrete Pryout Strength of Anchor Bolt in Shear [D.6.3]
[6 empty] | kcp = | 2
Vcpg = kcp*Ncbg = |  |  |  |  | 125286.6739 | lbs