## Clean Duct
TROOP L _ MECHANICAL HVAC - CLEAN DUCT
TAG | Category | DESCRIPTION | U/M | UNITS | MATERIAL COST ($) | LABOR COST ($) | EQUIPMENT COST ($) | Line Cost ($) | REMARKS
1 | A/C | Multi-zone AHU | Ea. | 1 | 20000 | 1020 | 338 | 21358 | Based on York
2 |  | Metal Ductwork | LF | 50 | 0.95 | 4.99 | 0.09 | 301.5 | 48" x 12" avg size |  | Ductwork: | 1412.94
3 |  | Duct insulation | SF | 200 | 1.14 | 1.03 | 0.02 | 438 | 2" thick |  | Pipe | 6989.48
4 |  | Thermostats | Ea. | 6 | 71.5 | 40.3 | 0.44 | 673.44 | Line voltage |  | Cleaning: | 16000
5 |  | Wire, THHN | MLF | 1 | 782 | 322 | 1.9 | 1105.9 | Reuse most wire
6 |  | Wire, 12/0 | MLF | 1 | 144 | 90.5 | 1.9 | 236.4 | Reuse most wire
7 |  | Conduit | LF | 50 | 2.08 | 1.5 | 0.01 | 179.5 | 3/4" conduit
8 |  | Conduit elbows | Ea. | 10 | 4.68 | 3.32 | 0.02 | 80.2 | 3/4" conduit
9 |  | Control valves | Ea, | 2 | 237 | 51.8 | 0.86 | 579.32 | 2" body
10 |  | Return air grilles | Ea. | 8 | 73.1 | 10.2 | 0.17 | 667.76 | 24" x 24" avg size
11 |  | Square ceiling diffusers | Ea. | 60 | 16.3 | 10.2 | 0.17 | 1600.2 | 12" x 12" avg size
12 |  | Round ceiling diffusers | Ea, | 6 | 29.1 | 10.2 | 0.17 | 236.82 | 10" adj pattern
13 |  | Fan balancing | Ea. | 1 |  | 93.2 | 1.49 | 94.69 | Fan speed
14 |  | Grille balancing | Ea. | 50 |  | 8.48 | 0.14 | 431 | under 800 cfm/grille
15 | Cleaning | Clean Ductwork | Lot | 1 | 10000 |  |  | 10000 | 10000
16 |  | Seal Ductwork | Lot | 1 | 6000 |  |  | 6000 | 6000
17 | Piping | Pipe, 2" IPS | LF | 100 | 11.9 | 6.67 | 0.1 | 1867 | 2" IPS
18 |  | 2" elbows | Ea. | 10 | 25.2 | 24.2 | 0.5 | 499 | 2" IPS
19 |  | 2" strainers | Ea. | 2 | 217 | 17.3 | 0.29 | 469.18 | 2" IPS
20 |  | 2" swing checks | Ea. | 2 | 326 | 25.6 | 0.42 | 704.04 | 2" IPS
21 |  | 2" ball valves | Ea. | 4 | 37.3 | 17.6 | 0.27 | 220.68 | 2" IPS
22 |  | 2" tees | Ea. | 4 | 15.8 | 17.2 | 0.26 | 133.04 | 2" IPS
23 |  | 3" x 2" eccentric reducers | Ea. | 4 | 25.3 | 76.3 | 3.67 | 421.08 | Tie-in to pumps
24 |  | 2" couplings | Ea. | 10 | 8.56 | 13.3 | 0.21 | 220.7 | 2" IPS
25 |  | 2" unions | Ea. | 10 | 19.2 | 15.8 | 0.24 | 352.4 | 2" IPS
26 |  | 2" x 125 Lb flanges | Ea. | 8 | 7.13 | 28.1 | 0.43 | 285.28 | 2" IPS
27 |  | Bolts, nuts and gaskets | Ea. | 8 | 5 | 27.7 | 0.43 | 265.04 | 2" IPS
28 |  | Pipe, 1" IPS | LF | 30 | 6.62 | 4.92 | 0.08 | 348.6 | 1" IPS
29 |  | 1" elbows | Ea. | 4 | 2.99 | 6.32 | 0.1 | 37.64 | 1" IPS
30 |  | 1" couplings | Ea. | 4 | 3.44 | 6.32 | 0.1 | 39.44 | 1" IPS
31 |  | Pressure guages | Ea. | 4 | 7.82 | 21.8 | 0.36 | 119.92 | 2" dial
32 |  | Thermometers | Ea. | 4 | 28.1 | 21.8 | 0.36 | 201.04 | 2" dial
33 |  | 1/2" thread-o-lets | Ea. | 2 | 6.52 | 21.3 | 1.03 | 57.7 | gauges
34 |  | Pipe insulation | LF | 30 | 2.15 | 1.71 | 0.03 | 116.7 | Closed cell elastomeric for 1" pipe
35 |  | Pipe insulation | LF | 100 | 4.23 | 2.05 | 0.03 | 631 | Fiberglass, 2" thick for 2" pipe
36 | Demo | Demolish Wall | SF | 40 | 0 | 38.7 | 9.95 | 1946 | A/C access
37 | Door | Install two 4 x 7 doors | Ea. | 2 | 208 | 29.7 | 0.52 | 476.44
Subtotal: | [7 empty] | 66677.65
Contractor Profit (12%): | [7 empty] | 8001.318
Mobilization (5%) : | [7 empty] | 3333.8825
Overhead (12%): | [7 empty] | 8001.318
Bond (3%): | [7 empty] | 2000.3295
Escalation / Inflation (3%): | [7 empty] | 2000.3295
Tax (9.5 %): | [7 empty] | 6334.3767
Contingency (10%): | [7 empty] | 6667.765
Totals: | [7 empty] | 103016.9692
[9 empty] | Add for AHU demolition, walkways & dumpsters | 13283

## Install Multizone
TROOP L _ MECHANICAL HVAC _ ALL NEW
TAG | Category | DESCRIPTION | U/M | UNITS | MATERIAL COST ($) | LABOR COST ($) | EQUIPMENT COST ($) | Line Cost ($) | REMARKS
1 | A/C | Multi-zone AHU | Ea. | 1 | 20000 | 1020 | 338 | 21358 | Based on York |  | Ductwork: | 22555.4
2 |  | Metal Ductwork | LF | 300 | 0.95 | 4.99 | 0.09 | 1809 | 48" x 12" avg size
3 |  | Round Steel Duct | LF | 100 | 3.16 | 2.03 | 0.03 | 522 | Exhaust - 10" avg. size
4 |  | Round Duct Elbows | Ea. | 20 | 11.9 | 41.5 | 0.73 | 1082.6
5 |  | Flexible Duct | LF | 800 | 4.33 | 4.4 | 0.07 | 7040
6 |  | Manual Dampers | Ea. | 40 | 47.2 | 26.5 | 0.45 | 2966 | 20" x 8" avg. size
7 |  | Control dampers | Ea. | 8 | 130 | 33.9 | 0.54 | 1315.52 | 20" x 20"
8 |  | Fire Dampers | Ea. | 6 | 53.7 | 20.4 | 0.33 | 446.58 | 14" x 14" avg. size
9 |  | Turning Vanes | LF | 100 | 5.24 | 1.59 | 0.03 | 686 | 12" avg. height
10 |  | Return air grilles | Ea. | 8 | 73.1 | 10.2 | 0.17 | 667.76 | 24" x 24" avg size
11 |  | Square ceiling diffusers | Ea. | 60 | 16.3 | 10.2 | 0.17 | 1600.2 | 12" x 12" avg size
12 |  | Round ceiling diffusers | Ea, | 6 | 29.1 | 10.2 | 0.17 | 236.82 | 10" adj pattern
13 |  | Duct insulation | SF | 1500 | 1.14 | 1.03 | 0.02 | 3285 | 2" thick
14 |  | Thermostats | Ea. | 8 | 71.5 | 40.3 | 0.44 | 897.92 | Line voltage
15 |  | SPST switches | Ea. | 8 | 43.8 | 41.5 | 0.73 | 688.24 | HVAC
16 |  | Wire, THHN | MLF | 1 | 782 | 322 | 1.9 | 1105.9 | Reuse most wire
17 |  | Wire, 12/0 | MLF | 1 | 144 | 90.5 | 1.9 | 236.4 | Reuse most wire
18 |  | Conduit | LF | 500 | 2.08 | 1.5 | 0.01 | 1795 | 3/4" conduit
19 |  | Conduit elbows | Ea. | 30 | 4.68 | 3.32 | 0.02 | 240.6 | 3/4" conduit
20 |  | Control valves | Ea, | 2 | 237 | 51.8 | 0.86 | 579.32 | 2" body
21 |  | Fan balancing | Ea. | 1 |  | 93.2 | 1.49 | 94.69 | Fan speed
22 |  | Grille balancing | Ea. | 46 |  | 8.48 | 0.14 | 396.52 | under 800 cfm/grille
23 | Piping | Pipe, 2" IPS | LF | 100 | 11.9 | 6.67 | 0.1 | 1867 | 2" IPS
24 |  | 2" elbows | Ea. | 10 | 25.2 | 24.2 | 0.5 | 499 | 2" IPS
25 |  | 2" strainers | Ea. | 2 | 217 | 17.3 | 0.29 | 469.18 | 2" IPS
26 |  | 2" swing checks | Ea. | 2 | 326 | 25.6 | 0.42 | 704.04 | 2" IPS
27 |  | 2" ball valves | Ea. | 4 | 37.3 | 17.6 | 0.27 | 220.68 | 2" IPS
28 |  | 2" tees | Ea. | 4 | 15.8 | 17.2 | 0.26 | 133.04 | 2" IPS
29 |  | 3" x 2" eccentric reducers | Ea. | 4 | 25.3 | 76.3 | 3.67 | 421.08 | Tie-in to pumps
30 |  | 2" couplings | Ea. | 10 | 8.56 | 13.3 | 0.21 | 220.7 | 2" IPS
31 |  | 2" unions | Ea. | 10 | 19.2 | 15.8 | 0.24 | 352.4 | 2" IPS
32 |  | 2" x 125 Lb flanges | Ea. | 8 | 7.13 | 28.1 | 0.43 | 285.28 | 2" IPS
33 |  | Bolts, nuts and gaskets | Ea. | 8 | 5 | 27.7 | 0.43 | 265.04 | 2" IPS
34 |  | Pipe, 1" IPS | LF | 30 | 6.62 | 4.92 | 0.08 | 348.6 | 1" IPS
35 |  | 1" elbows | Ea. | 4 | 2.99 | 6.32 | 0.1 | 37.64 | 1" IPS
36 |  | 1" couplings | Ea. | 4 | 3.44 | 6.32 | 0.1 | 39.44 | 1" IPS
37 |  | Pressure guages | Ea. | 2 | 7.82 | 21.8 | 0.36 | 59.96 | 2" dial
38 |  | Thermometers | Ea. | 10 | 28.1 | 21.8 | 0.36 | 502.6 | 2" dial
39 |  | 1/2" thread-o-lets | Ea. | 2 | 6.52 | 21.3 | 1.03 | 57.7 | gauges
40 |  | Pipe insulation | LF | 30 | 2.15 | 1.71 | 0.03 | 116.7 | Closed cell elastomeric for 1" pipe
41 |  | Pipe insulation | LF | 100 | 4.23 | 2.05 | 0.03 | 631 | Fiberglass, 2" thick for 2" pipe
42 | Demo | Demolish Wall | SF | 40 | 0 | 38.7 | 9.95 | 1946 | A/C access
43 | Door | Install two 4 x 7 doors | Ea. | 2 | 208 | 29.7 | 0.52 | 476.44
Subtotal: | [7 empty] | 107646.1
Contractor Profit (12%): | [7 empty] | 12917.532
Mobilization (5%) : | [7 empty] | 5382.305
Overhead (12%): | [7 empty] | 12917.532
Bond (3%): | [7 empty] | 3229.383
Escalation / Inflation (3%): | [7 empty] | 3229.383
Tax (9.5 %): | [7 empty] | 10226.3795
Contingency (10%): | [7 empty] | 10764.61
Totals: | [7 empty] | 166313.2245
[9 empty] | Add for full demolition: | 48942.51
[7 empty] | Total | 215255.7345

## Demolition
TROOP L _ MECHANICAL HVAC _ DEMOLITION
TAG | DESCRIPTION | U/M | UNITS | MATERIAL COST ($) | LABOR COST ($) | EQUIPMENT COST ($) | Line Cost ($) | REMARKS
1 | Refuse Dumpster Rental (18 Dumpsters) | Wks | 18 | 410 | 0 | 0 | 7380
2 | Demolish Dtywall Ceiling | SF | 3314 | 0 | 4 |  | 13256
3 | Construct Temp Attic Gangway over center section, 2x6 @ 16" o.c. w/3/4" sheathing | LF | 60 | 37 |  |  | 2220
4 | Demo HVAC Ductwork | LF | 300 | 0 | 16.6 | 0.53 | 5139
5 | Demo Existing AHU in Mech Rm | Ea | 1 | 0 | 3270 | 413 | 3683
31678
[6 empty] | Contractor Profit (12%): | 3801.36
[6 empty] | Mobilization (5%) : | 1583.9
[6 empty] | Overhead (12%): | 3801.36
[6 empty] | Bond (3%): | 950.34
[6 empty] | Escalation / Inflation (3%): | 950.34
[6 empty] | Tax (9.5 %): | 3009.41
[6 empty] | Contingency (10%): | 3167.8
[6 empty] | Totals: | 48942.51

## Install Minisplits
TROOP L _ MECHANICAL HVAC - MINISPLITS
TAG | DESCRIPTION | U/M | UNITS | MATERIAL COST ($) | LABOR COST ($) | EQUIPMENT COST ($) | Line Cost ($) | REMARKS
1 | Indoor Cassette Unit | Ea. | 48 | 1350 |  |  | 64800 | Avg. Cost
2 | Outdoor Condenser | Ea. | 10 | 2500 |  |  | 25000 | Avg. Cost
3 | Refrigerant Tubing | LF | 500 | 5 |  |  | 2500 | Estimated
4 | Fresh Air Unit | Ea. | 1 | 19000 |  |  | 19000 | Assumed
5 | Round Steel Duct | LF | 250 | 3.16 | 2.03 | 0.03 | 1305 | Fresh air unit
6 | Round Duct Elbows | Ea. | 30 | 11.9 | 41.5 | 0.73 | 1623.9 | Fresh air unit
7 | Flexible Duct | LF | 800 | 4.33 | 4.4 | 0.07 | 7040 | Fresh air unit
8 | Manual Dampers | Ea. | 48 | 47.2 | 26.5 | 0.45 | 3559.2 | Fresh air unit
9 | Duct insulation | SF | 700 | 1.14 | 1.03 | 0.02 | 1533 | Fresh air unit
10 | Square ceiling diffusers | Ea. | 25 | 137 | 36 | 0.17 | 4329.25 | 12" x 12" avg size
11 | Round ceiling diffusers | Ea, | 5 | 137 | 36 | 0.17 | 865.85 | 10" adj pattern
12 | Thermostats | Ea. | 48 | 71.5 | 40.3 | 0.44 | 5387.52 | Line voltage
13 | Wire, THHN | MLF | 1 | 782 | 322 | 1.9 | 1105.9 | Between Cond & Evap
[6 empty] | Subtotal: | 186992.13
[6 empty] | Contractor Profit (12%): | 22439.0556
[6 empty] | Mobilization (5%) : | 9349.6065
[6 empty] | Overhead (12%): | 22439.0556
[6 empty] | Bond (3%): | 5609.7639
[6 empty] | Escalation / Inflation (3%): | 5609.7639
[6 empty] | Tax (9.5 %): | 17764.2523
[6 empty] | Contingency (10%): | 18699.213
[6 empty] | Totals: | 288902.8408
[8 empty] | Add for full demolition | 48942.51
[6 empty] | Totals | 337845.3508