## Flare Blowers
ELECTRICAL ESTIMATE FOR 3 PHASE EXPANSION
REVISED: 04/21/2021
TANGIPAHOA PARISH LANDFILL
3 PHASE ELECTRICAL EXPANSION
Estimated Loads
ITEM NO. | ITEM DESCRIPTION | REAL LOAD (HP) | QUANTITY | EXTENSION (HP) | EXTENSION (kW) | APPARENT POWER (kVA) | Apparent (Amps) | Include Starup (Amps)
1 | Air Jammer Motors | 10 | 2 | 20 | 14.914 | 25.8318 | 31.0708 | 41.9456
2 | Air Compressor Motors | 75 | 2 | 150 | 111.855 | 96.8693 | 116.5156 | 157.2961
3 | Flare Blower Motors | 15 | 2 | 30 | 22.371 | 38.7477 | 46.6063 | 62.9184
4 | Evaporator Contribution | 100 | 1 | 100 | 74.57 | 166 | 199.667 | 269.5504
|  |  |  | Subtotal (kVA) |  | 327.4488 | 393.8597 | 531.7106
|  |  |  | Total w/ 20% Increase (kVA) |  | 392.9385

## 4 Inch Pump
ELECTRICAL ESTIMATE FOR 3 PHASE EXPANSION
REVISED: 04/21/2021
TANGIPAHOA PARISH LANDFILL
3 PHASE ELECTRICAL EXPANSION
|  |  |  | Estimated Loads |  |  |  | Per NEC
ITEM NO. | ITEM DESCRIPTION | REAL LOAD (HP) | QUANTITY | EXTENSION (HP) | EXTENSION (kW) | APPARENT POWER (kVA) | Amps | Amps | Include Startup (Amps)
1 | 4 inch Pump | 65 | 1 | 65 | 48.4705 | 41.9767 | 58.301 | 86.5 | 116.775