## MWFRS Method 2 (Fig 28.6-1)
Basic Wind Speed | Roof Angle | Load Case | Horizontal Pressures, Ps30 (psf) |  |  |  | Vertical Pressures, Ps30 (psf) |  |  |  | Overhangs
|  |  | A | B | C | D | E | F | G | H | Eoh | Goh
110 | 0º - 5º | 1
| 10º | 1
| 15º | 1
| 20º | 1
| 25º | 1
2
| 30º - 45º | 1
2
115 | 0º - 5º | 1
| 10º | 1
| 15º | 1
| 20º | 1
| 25º | 1
2
| 30º - 45º | 1
2
120 | 0º - 5º | 1
| 10º | 1
| 15º | 1
| 20º | 1
| 25º | 1
2
| 30º - 45º | 1
2
130 | 0º - 5º | 1
| 10º | 1
| 15º | 1
| 20º | 1
| 25º | 1 | 33.6 | 5.4 | 24.3 | 5.5 | -14.9 | -20.4 | -10.8 | -16.4 | -27.8 | -23.7
|  | 2 | Vertical Pressures, Ps30 (psf) E: -5.7; Vertical Pressures, Ps30 (psf) F: -11.1; Vertical Pressures, Ps30 (psf) G: -1.5; Vertical Pressures, Ps30 (psf) H: -7.1
| 30º - 45º | 1
2
140 | 0º - 5º | 1
| 10º | 1
| 15º | 1
| 20º | 1
| 25º | 1 | 39 | 6.3 | 28.2 | 6.4 | -17.3 | -23.6 | -12.5 | -19 | -32.3 | -27.5
|  | 2 | Vertical Pressures, Ps30 (psf) E: -6.6; Vertical Pressures, Ps30 (psf) F: -12.6; Vertical Pressures, Ps30 (psf) G: -1.8; Vertical Pressures, Ps30 (psf) H: -8.2
| 30º - 45º | 1
2
150 | 0º - 5º | 1 | 35.7 | -18.5 | 23.7 | -11 | -42.9 | -24.4 | -29.8 | -18.9 | -60 | -47
| 10º | 1 | 40.2 | -16.7 | 26.8 | -9.7 | -42.9 | -26.2 | -29.8 | -20.1 | -60 | -47
| 15º | 1 | 44.8 | -14.9 | 29.8 | -8.5 | -42.9 | -28 | -29.8 | -21.4 | -60 | -47
| 20º | 1 | 49.4 | -13 | 32.9 | -7.2 | -42.9 | -29.8 | -29.8 | -22.6 | -60 | -47
| 25º | 1 | 44.8 | 7.2 | 32.4 | 7.4 | -19.9 | -27.1 | -14.4 | -21.8 | -37 | -31.6
|  | 2 | - - - | - - - | - - - | - - - | -7.5 | -14.7 | -2.1 | -9.4 | - - - | - - -
| 30º - 45º | 1 | 40.1 | 27.4 | 31.9 | 22 | 3.1 | -24.4 | 1 | -20.9 | -14.1 | -16.1
|  | 2 | 40.1 | 27.4 | 31.9 | 22 | 15.4 | -12 | 13.4 | -8.6 | -14.1 | -16.1
160 | 0º - 5º | 1 | 40.6 | -21.1 | 26.9 | -12.5 | -48.8 | -27.7 | -34 | -21.5 | -68.3 | -53.5
| 10º | 1 | 45.8 | -19 | 30.4 | -11.1 | -48.8 | -29.8 | -34 | -22.9 | -68.3 | -53.5
| 15º | 1 | 51 | -16.9 | 34 | -9.6 | -48.8 | -31.9 | -34 | -24.3 | -68.3 | -53.5
| 20º | 1 | 56.2 | -14.8 | 37.5 | -8.2 | -48.8 | -34 | -34 | -25.8 | -68.3 | -53.5
| 25º | 1 | 50.9 | 8.2 | 36.9 | 8.4 | -22.6 | -30.8 | -16.4 | -24.8 | -42.1 | -35.9
|  | 2 | - - - | - - - | - - - | - - - | -8.6 | -16.8 | -2.3 | -10.7 | - - - | - - -
| 30º - 45º | 1 | 45.7 | 31.21 | 36.3 | 25 | 3.5 | -27.7 | 1.2 | -23.8 | -16 | -18.3
|  | 2 | 45.7 | 31.2 | 36.3 | 25 | 17.6 | -13.7 | 15.2 | -9.8 | -16 | -18.3
180 | 0º - 5º | 1
| 10º | 1
| 15º | 1
| 20º | 1
| 25º | 1
2
| 30º - 45º | 1
2
200 | 0º - 5º | 1
| 10º | 1
| 15º | 1
| 20º | 1
| 25º | 1
2
| 30º - 45º | 1
2

## Interpolating
MWFRS Wind Load Calculations
ASCE 7-10 Chapter 28 Wind Loads on Buildings; Envelope Procedure Simple Diaphragm
Project: | Storage Building for Slidell Senior Citizen
Table 28.5-1 Enclosed Simple Diaphragm Low-Rise Buildings
| 1. Risk Category Table 1.5-1 | [6 empty] | Cat I Low Risk to Human Life
| 2. Basic Wind Speed, by wesite at council.org | [6 empty] | 132 mph
3. Wind load parameters
|  | a. Surface Roughness, Section 26.7.2: | [5 empty] | Roughness B
|  | b. Exposure Category, Section 26.7.3: | [5 empty] | Exposure B
|  | c. Topographic Factor, Section 26.8.2: | [5 empty] | Kzt = 1
| 4. Wind Pressures Fig 28.6-1 | [6 empty] | Load Case 1 for roof slope 25º
Interpolating Wind Speeds
Basic Wind Speed | Roof Angle | Load Case | Horizontal Pressures, Ps30 (psf) |  |  |  | Vertical Pressures, Ps30 (psf) |  |  |  | Overhangs
|  |  | A | B | C | D | E | F | G | H | Eoh | Goh
130 mph | 25º | 1 | 33.6 | 5.4 | 24.3 | 5.5 | -14.9 | -20.4 | -10.8 | -16.4 | -27.8 | -23.7
140 mph | 25º | 1 | 39 | 6.3 | 28.2 | 6.4 | -17.3 | -23.6 | -12.5 | -19 | -32.3 | -27.5
132 mph | 25º | 1 | 34.68 | 5.58 | 25.08 | 5.68 | -15.38 | -21.04 | -11.14 | -16.92 | -28.7 | -24.46
| 5. Building mean height (h) = 21.5 ft |  | Vertical Pressures, Ps30 (psf) F: λ for Exposure B = 1.00
| 6. Adjusted wind pressure Ps = Equation 28.6-1 |  | Vertical Pressures, Ps30 (psf) F: Ps = λ Kzt Ps30 = 1.35 * 1 * Ps30
Adjusted Wind Pressure Ps
Basic Wind Speed | Roof Angle | Load Case | Horizontal Pressures, Ps30 (psf) A: Horizontal Pressures, Ps (psf); Vertical Pressures, Ps30 (psf) E: Vertical Pressures, Ps (psf); Overhangs Eoh: Overhangs
|  |  | A | B | C | D | E | F | G | H | Eoh | Goh
132 mph | 25º | 1 | 34.68 | 5.58 | 25.08 | 5.68 | -15.38 | -21.04 | -11.14 | -16.92 | -28.7 | -24.46
7. D1.1 One and Two Story Building with h ≤ 30 ft are exempt from torsional load cases.
Prepared by: David Dammon
[8 empty] | Date: | 2013-06-01

## Load Combinations
Dead Load | 118.9
Live Load | 0
Wind Load | 376
Water or Fluid | 0
Roof Live Load | 376
Snow Load | 0
Rain Load | 0
EarthQuake | 0
H = Lateral Earth | 0
T= Temp Exp/Cont | 0
LRFD 2009 IBC
Eqn 16-1 | 1.4(D+F) | 166.46
Eqn 16-2 | 1.2(D+F+T) + 1.6(L+H) + 0.5(Lr or S or R) | 330.68
142.68
142.68
Eqn 16-3 | 1.2D + 1.6(Lr or S or R) + ( f1L or 0.8W) | 744.28
1045.08
142.68
443.48
142.68
443.48
Eqn 16-4 | 1.2D + 1.6W + f1L + 0.5(Lr or S or R) | 932.28
744.28
744.28
Eqn 16-5 | 1.2D + 1.0E +f1L +f2S | 142.68
Eqn 16-6 | 0.9D + 1.6W + 1.6H | 708.61
Eqn 16-7 | 0.9D + 1.6E + 1.6H | 107.01
ASD
Eqn 16-8 | D + F
Eqn 16-9 | D + H + F + L + T
Eqn 16-10
Eqn 16-11
Eqn 16-12
Eqn 16-13
Eqn 16-14
Eqn 16-15