## Wind Long Side
Overall Building Size = |  |  | 139 | ft long x | 59 | ft wide
Building mean height (h) = |  |  | 22.5 | ft
a = 10 % of least horizontal dimension or 0.4h; which ever is smaller. But not less than 4% of least horizontal dimension or 3 ft
| 10% of least horizontal dimension = | [5 empty] | 5.9 | ft
| 0.4h = | [5 empty] | 9 | ft
| 4% of least horizontal dimension = | [5 empty] | 2.36 | ft
Therefore a = |  | 2.36 | ft
This means that each end of the building carries the loads of A for a distance of 2a
The following are calculations are from MWFRS Wind Loads; (+) numbers act toward and (-) numbers act away from the normal surfaces
| 1 | 2 | 3 | 4 | 1E | 2E | 3E | 4E
Loads psf | 25.3 | 13.3 | -20.8 | -18.8 | 15.7 | -24.7 | 13.5 | -21.2
Length, ft | 134.28 | 134.28 | 134.28 | 134.28 | 4.72 | 4.72 | 4.72 | 4.72
Height, ft | 12 | 20 | 20 | 12 | 12 | 10 | 10 | 12
Pressure # | 40767.408 | 23812.32 | -37240.32 | -30293.568 | 889.248 | -777.2267 | 637.2 | -1200.768
Each long side of the building will be supporting load = | 2E: 65468.976; 3E: #
Shear is calculated using
V = v Σbi
V | 1: = total allowable shear capacity of wall (lb)
v | 1: = allowable shear capacity per unit length (lb/ft)
Σbi | 1: = sum of lengths of full-height sheathing segments
Using 15/32" CDX Plywood, 10d (3" x 0.148" common or 3" x 0.128 galv box nails) and the nail pattern around perimeter of plywood is 4" the pressure available to act in shear (v) is equal to
[7 empty] | 510 | plf of shear
Each interior shear wall is | 1E: 10; 2E: linear ft in length
Each exterior shear wall is | 1E: 35.75; 2E: linear ft in length
V interior= | 1: 5100; 2: # (lb) with one side plywood and; 1E: 10200; 2E: # (lb) with plywood each side
V exterior= | 1: 18232.5; 2: # (lb) with one side plywood
4 interior shear walls 10 linear ft long with plywood both sides | 1E: 40800; 2E: #
End Walls acting in shear with plywood one side | 1E: 18232.5; 2E: #
|  |  |  | Total = | 77265 | # > | 65468.976 | #

## Wind Short Side
Project: | Office Bldg, Dalwill Dr. Mandeville La
Overall Building Size = |  |  | 139 | ft long x | 59 | ft wide
Building mean height (h) = |  |  | 22.5 | ft
a = 10 % of least horizontal dimension or 0.4h; which ever is smaller. But not less than 4% of least horizontal dimension or 3 ft
| 10% of least horizontal dimension = | [5 empty] | 5.9 | ft
| 0.4h = | [5 empty] | 9 | ft
| 4% of least horizontal dimension = | [5 empty] | 2.36 | ft
Therefore a = |  | 2.36 | ft
This means that each end of the building carries the loads of A for a distance of 2a
The following are calculations are from MWFRS Wind Loads; (+) numbers act toward and (-) numbers act away from the normal surfaces
| 2 | 3 | 5 | 6 | 2E | 3E | 5E | 6E
Loads psf | -29.7 | -18.8 | 19.8 | -16 | -42.7 | -24.2 | 27 | 20.8
Length, ft | 7.08 | 7.08 | 54.28 | 54.28 | 29.75 | 29.75 | 4.72 | 4.72
Height, ft | 10 | 10 | 12 | 12 | 10 | 10 | 12 | 12
Pressure # | -2102.76 | -1331.04 | 12896.928 | -10421.76 | -12703.25 | -7199.5 | 1529.28 | 1178.112
Each Short Side of the building will be supporting full load for the Wind hitting the Short Side= | [5 empty] | 34328.958 | #
Shear is calculated using
V = v Σbi
V | = total allowable shear capacity of wall (lb)
v | = allowable shear capacity per unit length (lb/ft)
Σbi | = sum of lengths of full-height sheathing segments
Using 15/32" CDX Plywood, 10d (3" x 0.148" common or 3" x 0.128 galv box nails) and the nail pattern around perimeter of plywood is 4" the pressure available to act in shear (v) is equal to
[7 empty] | 510 | plf of shear
Each side of the Long wall will support wind load | [5 empty] | 17164.479 | #
Calculate the length of long wall needed to support 1/2 the wind load. Divide 1/2 the load by the capacity of the shear wall per linear ft.
|  |  | 17164.479 | # / | 510 | plf = | 33.6558 | linear ft