## Concrete Foundations
Subcontractor's Scope of Work
14074 - Springs at Fremaux Town Center
Concrete Foundations
Contact:
Phone:
Email/Fax:
Item | Description | Company Name | Company Name | Company Name
Please indicate 'Yes', 'No', 'N/A', or 'See Adjustment' in the appropriate blank.
1 | What is the date of the proposal?
2 | Proposal is per the construction drawings dated - 07/07/2014?
3 | Proposal is per the project specifications dated - xx/xx/xx? | N/A | N/A | N/A
4 | Include the correct number of units - 296?
5 | Include the correct number of Building Type B20 - 10?
6 | Include the correct number of Building Type G24 - 4?
7 | Include the Clubhouse?
8 | Include the correct number of Garage Type 6G - 1?
9 | Include the correct number of Garage Type 12G - 1?
10 | Include the correct number of mail kiosks - 1?
11 | Include the correct number of maintenance buildings - 1?
12 | Include the correct number of trash enclosures - 1?
13 | Include the correct number of recycle enclosures - 1?
14 | Include shop drawings and/or submittals as required?
15 | Include mockup?
16 | Include all necessary material, labor, and equipment?
17 | Include layout for your scope of work?
18 | Include daily cleanup for your scope of work (dumpsters provided by GC)?
19 | Include all necessary equipment such as pumps, lifts, cranes, scaffolding, etc. for your scope of work?
20 | Include Davis Bacon wages and certified payroll (required for HUD projects)? | N/A | N/A | N/A
21 | Are currently licensed in state where project occurs?
22 | Have you included a $3 million combined general liability and excess liability insurance policy (each occurrence plus excess liability)?
23 | Include sales tax at specified rate - 8.75%?
24 | Material prices are good through the duration of the project without escalation? Start date is 10/02/2014
25 | Has your company completed a Doster prequalification form within the last 6 months?
26 | Have you received and reviewed all RFI responses and addenda issued in Doster Addendum 01, issued 7/23/2014 on the Isqft website ?
27 | Have you received and reviewed all RFI responses and addenda issued in Doster Addendum 02, issued 7/25/2014 on the Isqft website ?
28 | Have you received and reviewed all RFI responses and addenda issued in Doster Addendum 03, issued 7/28/2014 on the Isqft website ?
29 | Have you received and reviewed all RFI responses and addenda issued in Doster Addendum 04, issued 7/29/2014 on the Isqft website ?
30 | Have you received and reviewed all RFI responses and addenda issued in Doster Addendum 05, issued 7/30/2014 on the Isqft website ?
31 | What is your bond rate?
Concrete Slab-on-grade - post-tension design
1 | Slab-on-grade foundations are included as post-tension?
2 | Include stamped, engineered design drawings for post-tension system?
3 | Include layout of buildings (building corners by others)?
4 | Include excavation of all footings?
5 | Include haul-off of spoils?
6 | Include provision to provide and install slab formwork?
7 | Exclude porous fill under slab? Concrete is to be poured on compacted earth.
8 | Include 6 mil vapor barrier w/ joints lapped NLT 6" under slab-on-grade?
9 | Include provision to provide and install reinforcing steel and post-tension cables 1/2" dai. 7-wire strands conforming to ASTM A-416, Grade 270 KSI as specified and where indicated? Refer to Post-Tensioned Concrete Note 5
10 | Include provision of 4", 3,000 PSI ready-mix concrete material?
11 | Include monolithic placement of concrete SOG and foundations?
12 | Include construction joints where indicated?
13 | Include saw-cut control joints at SOG @ 50' each direction immediately after concrete hardens? Sheet S0.1, Concrete Note 9 & 14
14 | Include applying bonding agent to cold joints, SIKAUR 32 HI-MOD or approved equal? Sheet S0.1, Concrete Note 7
15 | Include concrete pumps?
16 | Include provision and placement of anchor bolts where indicated?
17 | Include smooth, flat concrete finishing at SOG?
18 | Include broom finish on all patios and stoops?
19 | Include tensioning of post-tension cables? Refer to Post-Tensioned Concrete, Note 8/S0.2
20 | Include grouting of post-tension pockets as specified? Refer to Post-Tensioned Concrete, Note 22
21 | Include provision of welded wire fabric where indicated?
22 | Include formwork, conventional reinforcement/WWM (as indicated) and placement of concrete entry stoops separately?
23 | Include foundations as detailed on Sheet S3.1?
24 | Include provisions of foundations shall bear 24" min. below grade for suitabe bearing?
25 | Include provision of anchor bolts?
26 | Include placement of anchor bolts?
Concrete Slab-on-grade - Apartment Building
1 | Include pouring stoops and patios separate from SOG pours, to be conventionally reinforced as specified?
2 | Include thickened slabs beneath load bearing walls per detail 4/S3.1?
3 | Provide reinforcing chairs for all SOG pours? Sheet S0.1, Concrete Note 21
4 | Include 6" concrete curb w/ #4 bar continuous at garages where shown? Detail 1/S3.1
5 | Include grade beams at unit separation walls per detail 2/S3.1?
6 | Include #4 diagonal bar at 4'-0" at foundation corners where indicated? Refer to Sheets S1.A.11 and S1.B.11
Concrete Slab-on-grade - Clubhouse
1 | Include stoops and patios to be conventionally reinforced 4" SOG pours, with 6x6xW2.1xW2.1 WWF in flat sheets and precast concrete supports at 4' o.c. each way?
2 | Include thickened slabs with conventional reinforcement where indicated? Refer to Sheet S1.C.11
3 | Include two risers and ramp as specified at Clubhouse entry? Refer to RFI-A021
4 | Include #4 diagonal bar at 4'-0" at foundation corners where indicated? Refer to Sheets S1.C.11
5 | Includes design and constructed foundations to resist the required indicated uplift tolerances? Refer to Sheet S1.C.11
6 | Include provisions of anchor bolts?
7 | Include placement of anchor bolts?
Concrete Slab-on-grade - Garages, Pergola, Trash Enclosure, Mail Kiosk, Maintenance Building & Car Wash
1 | Include broom finish as specified?
2 | Include thickened slabs and 6" reinforced concrete curb at garages where shown? Refer to 7/S3.1
3 | Include thickened slab at Pergola posts as specified? Refer to detail 11/S3.11
4 | Include 4" concrete slab w/ #4 @ 18" o.c. each way, and monolithic foundations at Mail Kiosk as indicated? Refer to S1.M.11
5 | Include provision of Maintenance Building foundations and slab as detailed? Refer to 1/S1.M.11
6 | Include 6" thick, 3,500 psi dumpster pad on compacted sub-grade and conventional reinforcement as detailed? Refer to 3/S1.M.11 & 9/S3.1
7 | Include providing reinforcement for CMU walls at Trash/Recycle Enclosure to be installed by others? Refer to 3/S1.M.11 & 9/S3.1
8 | Include sloped concrete slab at Car Wash as indicated?
9 | Include provision of anchor bolts?
10 | Include placement of anchor bolts?
Miscellaneous
1 | Include 4" thick A/C condenser pads - 1,910 sqft.?
2 | Include sidewalks where indicated?
3 | Include placement of pipe bollards (material by others) - 6 each?
Bid Form Breakout
1 | Clubhouse
2 | Building Type B20 (Total for Buildings 1, 3, 4, 7, 8, 10, 11, 12, 13, 14)
3 | Building Type G24 (Total for Buildings 2, 5, 6, 9)
4 | Maintenance Building, Carwash, Trash/Recycle Enclosure, Mail Kiosk
5 | 6-Bay Garage (Building 16)
6 | 12-Bay Garage (Building 17)
7 | Site
| Base Bid | 0 | 0 | 0
Item | Adjustments
1
2
3
| Revised Bid | 0 | 0 | 0
Alternates
1
2
3
1 | Yes
2 | No
3 | N/A
4 | See Adjustment