## Chap 30 Part 1 Low Rise Bldg
MWFRS Wind Load Calculations
ASCE 7-10 Chapter 30 Wind Loads on Components & Cladding - PART 1 - MWFRS
Project: | Garage Pre-Engineered Building
| 1. Risk Category Table 1.5-1 |  |  | Cat I
| 2. Basic Wind Speed, by wesite at council.org |  |  | 131 | mph
3. Wind load parameters
|  | a. Wind Directionality factor Kd, Sec 26.6: |  |  | Kd = | 0.85
|  | a. Surface Roughness, Section 26.7.2: |  |  | Roughness B
|  | b. Exposure Category, Section 26.7.3: |  |  | Exposure B
|  | c. Topographic Factor, Section 26.8.2: |  |  | Kzt = | 1
|  | d. Enclosure classification, Sec 26.10 |  |  | Enclosed
|  | e. Internal Press Coefficient, Sec 29.4.2 or Tbl 26.11-1 |  |  | GCpi = | 0.18 | & | -0.18
| 4. Velocity pressure exposure coefficient Kz or Kh, Tbl 30.3-1 |  |  |  | Kz = | 0.7 | Kh = | 0.7
| 5. Velocity Pressure qh, Eq. 30.3-1 |  |  | qh = 0.00256 KzKztKdV2 (lb/ft2)
|  |  |  | qh = | 26.1396
| 6. Determine External Pressure Coefficient, (GCp) |  |  | GCp(+)= | 0.8 |  | GCp(-)= | 0.95
a. Walls, Fig. 30.4-1
b. Flat Roofs, Gable Roofs, Hip roofs, Fig. 30.4-2
c. Stepped roofs, Fig. 30.4-3
d. Multispan Gable Roofs, Fig. 30.4-4
e. Monoslope Roofs, Fig. 30.4-5
|  | f. Sawtooth Roofs, Fig. 30.4-6 | [6 empty] | h = mean roof height of a building or height of other structure, except that eave height shall be used for roof angle Θ less than or equal to 10°.
g. Domed Roofs, Fig. 30.4-7
h. Arched Roofs, Fig 27.4-3 footnote 4
| 7. Calculate Wind Pressure, p, Eq. 30.4-1 |  |  | p = qh[(GCp) - (Gcpi)] #/ft2 |  |  |  |  | z = height above ground level, ft
|  |  |  | p(+)= | 16.2066 |  | p(-)= | 29.5378
Calculated Value
|  |  | Input Value | Prepared by: David Dammon
|  |  |  | Date: | 2016-10-03