## Garage Door Opening Steel Beam
This sheet calculates the estimated loads on the steel beam that will be over the garage door opening.
There is a wood beam supporting 1st floor floor-joist that intersects this beam
**************************************************************************************************************************
Maximum Roof Span to Support |  |  |  | 15 | ft / | 2 | = | 7.5 | ft
Maximum 2nd Level Living Floor/Attic Span to Support |  |  |  | 15 | ft / | 2 | = | 7.5 | ft
Maximum 1st Level Living Floor Span to Support |  |  |  | 15 | ft / | 2 | = | 7.5 | ft
Beam Span with floor Loads | [7 empty] | 13 | ft
Beam Span w/o floor Loads | [7 empty] | 6 | ft
Open Beam Span with Exterior Wall Loads | [7 empty] | 19 | ft
Intersecting Beam Loads (SEE BELOW)
**************************************************************************************************************************
2nd Living Floor/Attic Dead Loads:
Insulation R30 |  |  | 3.2 | psf x | 7.5 | ft = | 24 | plf
Ceiling/Floor 2x8 Joist 16" o.c. (convert loads to 12" o.c.) |  |  | 2 | plf x | 7.5 | ft = | 15 | plf
Gypsum Ceiling Below |  |  | 2.75 | psf x | 7.5 | ft = | 20.625 | plf
Electrical/Mechanical Allowances |  |  | 4 | psf x | 7.5 | ft = | 30 | plf
Interior 2x4 Stud Wall w/Gypsum |  |  | 8 | psf x | 8 | ft tall = | 64 | plf
Attic Live Loads: |  |  | 20 | psf x | 7.5 | ft = | 150 | plf
**************************************************************************************************************************
1st Living Floor Loads:
Ceiling/Floor I-Joist 16" o.c. (convert loads to 12" o.c.) |  |  | 1 | plf x | 7.5 | ft = | 7.5 | plf
Flooring, Ceramic Tile (convert loads to 12" o.c.) |  |  | 16 | psf x | 7.5 | ft = | 120 | plf
1/2" Plywood Celing Below |  |  | 0.2 | psf x | 7.5 | ft = | 1.5 | plf
Insulation R30 Below |  |  | 3.2 | psf x | 7.5 | ft = | 24 | plf
Electrical/Mechanical Allowances |  |  | 4 | psf x | 7.5 | ft = | 30 | plf
Living Floor Live Loads: |  |  | 40 | psf x | 7.5 | ft = | 300 | plf
**************************************************************************************************************************
**************************************************************************************************************************
[7 empty] | Unfactored Loads |  |  | Estimate in #/inch
Dead Loads to Beam for the 1st 13 ft along the beam from the right side toward the left | [6 empty] | 336.625 | plf |  | 28.0521 | pli
Floor Live Loads for the 1st 13 ft along the beam from the right side toward the left | [6 empty] | 450 | plf |  | 37.5 | pli
[9 empty] | Total UnFactored | 65.5521 | pli
These loads are for the 1st 13 ft along the beam from the right side toward the left | [5 empty] | ** | Factored Loads
[7 empty] | 1124 | plf |  | 93.6667 | pli
**************************************************************************************************************************
**************************************************************************************************************************
**************************************************************************************************************************
**************************************************************************************************************************
Point Load from Intersecting Beam Loads at the point after 13 ft from the right end of beam (at 72 inches from the left)
Tributary area
Beam Spanning from Steel Beam to Steel Beam = |  |  | 14.5 | ft / | 2 | 7.25 | ft
I-Joist supported on Wood Beam |  |  | 9 | ft / | 2 | 4.5 | ft
Ceiling/Floor I-Joist 16" o.c. (convert loads to 12" o.c.) |  |  | 1 | plf x | 4.5 | ft = | 4.5 | plf
Flooring, Ceramic Tile (convert loads to 12" o.c.) |  |  | 16 | psf x | 4.5 | ft = | 72 | plf
1/2" Plywood Celing Below |  |  | 0.2 | psf x | 4.5 | ft = | 0.9 | plf
Insulation R30 Below |  |  | 3.2 | psf x | 4.5 | ft = | 14.4 | plf
Electrical/Mechanical Allowances |  |  | 4 | psf x | 4.5 | ft = | 18 | plf
[5 empty] | Total Dead Loads |  | 109.8 | plf
| Dead Loads as a point Load on Steel Beam |  |  | x | 7.25 | ft = | 796.05 | #
Living Floor Live Loads: |  |  | 40 | psf x | 4.5 | ft = | 180 | plf
| Live Loads as a point Load on Steel Beam |  |  | x | 7.25 | ft = | 1305 | #
[6 empty] | ** | UnFactored Loads
[7 empty] | 2101.05 | #
[6 empty] | ** | Factored Loads
|  | (at 72 inches from the left) |  |  |  |  | 3043 | #
**************************************************************************************************************************
**************************************************************************************************************************
**************************************************************************************************************************
**************************************************************************************************************************
The Loads below span the entire length of the beam
Exterior 2x6 Stud Wall w/ Insulation & w/Hardie |  |  | 21 | psf x | 10 | ft = | 210 | plf
**************************************************************************************************************************
Roof Dead loads: ( These loads transfer to the exterior wall, the entire length of beam)
Asphaltic shingles (2 layers) |  |  | 4 | psf x | 7.5 | ft = | 30 | plf
Roof Decking |  |  | 2.4 | psf x | 7.5 | ft = | 18 | plf
2x6 rafters @ 24" o.c.(convert loads to 12" o.c.) |  |  | 1.5 | plf x | 7.5 | ft = | 11.25 | plf
Roof Live Loads: |  |  | 20 | psf x | 7.5 | ft = | 150 | plf
| These Dead Loads Entire Length of Beam | [5 empty] | 269.25 | plf
| These Live Loads Entire Length of Beam | [5 empty] | 150 | plf
[6 empty] | ** | UnFactored Loads |  |  | Estimate in #/inch
[7 empty] | 419.25 | plf |  | 34.9375 | pli | 100.4896
[6 empty] | ** | Factored Loads
[7 empty] | 563 | plf |  | 46.9167 | pli

## Botton Level Beam Below Kitchen
This sheet calculates the estimated loads on the steel beam that will be over the garage below the Living/Kitchen Rm (Not Garage Opening)
There is a wood beam supporting 1st floor floor-joist that intersects this beam
Below are distributed loads to the Steel Beam :
Maximum 1st Level Living Floor Span to Support | [7 empty] | 15 | ft
Beam Span with distributed floor Loads | [7 empty] | 16.6 | ft
Beam Span w/o distributed floor Loads | [7 empty] | 9.3 | ft
Intersecting Beam Loads (SEE BELOW)
1st Living Floor Dist Loads:
Ceiling/Floor I-Joist |  |  | 1 | plf x | 15 | ft = | 15 | plf
Flooring, Ceramic Tile |  |  | 16 | psf x | 15 | ft = | 240 | plf
Plywood Sub-Flooring |  |  | 2.4 | psf x | 15 | ft = | 36 | plf
1/2" Plywood Celing Below |  |  | 0.8 | psf x | 15 | ft = | 12 | plf
Insulation R30 Below |  |  | 3.2 | psf x | 15 | ft = | 48 | plf
Electrical/Mechanical Allowances |  |  | 4 | psf x | 15 | ft = | 60 | plf
[6 empty] | Total = | 411
1st Living Floor Dist Live Loads: |  |  | 40 | psf x | 15 | ft = | 600 | plf
*****************************************************************************************************
[6 empty] | ** | UnFactored Loads
[7 empty] | 1011 | plf |  | 84.25 | pli + | 5.5833 | beam self wt pli = | 89.8333 | pli
[6 empty] | ** | Factored Loads
[7 empty] | 2119.2 | plf |  | 176.6 | pli
**************************************************************************************************************************
**************************************************************************************************************************
**************************************************************************************************************************
**************************************************************************************************************************
Point Load from Intersecting Beam Loads at the point after 13 ft from the right end of beam (at 72 inches from the left)
Tributary area
Beam Spanning out from Steel Beam = | [5 empty] | 15 | ft
I-Joist supported on Wood Beam | [5 empty] | 6 | ft
Ceiling/Floor I-Joist 16" o.c. (convert loads to 12" o.c.) |  |  | 1 | plf x | 6 | ft = | 6 | plf
Flooring, Ceramic Tile (convert loads to 12" o.c.) |  |  | 16 | psf x | 6 | ft = | 96 | plf
1/2" Plywood Celing Below |  |  | 0.2 | psf x | 6 | ft = | 1.2 | plf
Insulation R30 Below |  |  | 3.2 | psf x | 6 | ft = | 19.2 | plf
2x4 Stud wall |  |  | 8 | psf x | 10 | ft = | 80 | plf
Electrical/Mechanical Allowances |  |  | 4 | psf x | 6 | ft = | 24 | plf
[5 empty] | Total Dead Loads |  | 226.4 | plf
| Dead Loads as a point Load on Steel Beam |  |  | x | 15 | ft = | 3396 | #
Living Floor Live Loads: |  |  | 40 | psf x | 6 | ft = | 240 | plf
| Live Loads as a point Load on Steel Beam |  |  | x | 15 | ft = | 3600 | #
[6 empty] | ** | UnFactored Loads
[7 empty] | 6996 | #
[6 empty] | ** | Factored Loads
|  | (at 112 inches from the left) |  |  |  |  | 8395 | #
**************************************************************************************************************************
**************************************************************************************************************************
**************************************************************************************************************************
**************************************************************************************************************************

## 2nd Level Beam Above Kitchen
This sheet calculates the estimated loads on the steel beam that will be over the kitchen below the 2nd Level Bedroom and Game Room
There is are three (3) wood beams supporting 2nd floor floor-joist that intersects this beam
Below are distributed loads to the Steel Beam
Beam Span with distributed floor Loads | [6 empty] | 27.5 | ft
Beam Span w/o distributed floor Loads | [6 empty] | 8 | ft
Intersecting Beam Loads (SEE BELOW)
2nd Living Floor Dist Loads on the bottom side of beam: |  |  |  | Length of loads = |  | 27.5 | ft ( | 330 | inches)
Ceiling/Floor I-Joist |  | 1 | psf x | 7.5 | ft = | 7.5 | plf
Flooring, Ceramic Tile |  | 16 | psf x | 7.5 | ft = | 120 | plf
Plywood Sub-Flooring |  | 2.4 | psf x | 15 | ft = | 36 | plf
5/8" Gypsum Celing Below |  | 2.75 | psf x | 7.5 | ft = | 20.625 | plf
Electrical/Mechanical Allowances |  | 6 | psf x | 7.5 | ft = | 45 | plf
|  |  |  | Total Dead Loads = |  | 229.125 | plf
Living Floor Dist Live Loads: |  | 40 | psf x | 7.5 | ft = | 300 | plf
*************************************************************************************
[5 empty] | ** | UnFactored Loads
[6 empty] | 493.125 | plf |  | 41.0938 | pli
[5 empty] | ** | Factored Loads
[6 empty] | 712 | plf |  | 59.3333 | pli
*****************************************************************************************************************************************************
*****************************************************************************************************************************************************
2nd Living Floor Dist Loads on the top side of beam: |  |  |  | Length of loads = |  | 13.84 | ft ( | 167 | inches)
Ceiling/Floor I-Joist |  | 1 | psf x | 6 | ft = | 6 | plf
Flooring, Carpet |  | 2.5 | psf x | 6 | ft = | 15 | plf
Plywood Sub-Flooring |  | 2.4 | psf x | 15 | ft = | 36 | plf
5/8" Gypsum Celing Below |  | 2.75 | psf x | 6 | ft = | 16.5 | plf
Electrical/Mechanical Allowances |  | 6 | psf x | 6 | ft = | 36 | plf
|  |  |  | Total Dead Loads = |  | 109.5 | plf
Living Floor Live Loads: |  | 40 | psf x | 6 | ft = | 240 | plf
*************************************************************************************
[5 empty] | ** | UnFactored Loads
[6 empty] | 349.5 | plf |  | 29.125 | pli
[5 empty] | ** | Factored Loads
[6 empty] | 712 | plf |  | 59.3333 | pli
***************************************************************************************************************************************************
***************************************************************************************************************************************************
5.5833 | beam self wt # / inch | [7 empty] | 5.5833 | pli
***************************************************************************************************************************************************
***************************************************************************************************************************************************
Point Load from Intersecting Wood Beam Loads at the point 13.8 ft from the left end of beam (at 167 inches from the left)
Tributary area
Beam Spanning out from Steel Beam = |  |  |  |  | 12 | ft
I-Joist supported on Wood Beam |  |  |  |  | 5 | ft
Ceiling/Floor I-Joist 16" o.c. (convert loads to 12" o.c.) |  | 1 | plf x | 5 | ft = | 5 | plf
Flooring, Hardwood |  | 4 | psf x | 5 | ft = | 20 | plf
Plywood Sub-Flooring |  | 2.4 | psf x | 5 | ft = | 12 | plf
5/8" Gypsum Celing Below |  | 2.75 | psf x | 5 | ft = | 13.75 | plf
Insulation R30 Below |  | 3.2 | psf x | 5 | ft = | 16 | plf
2x4 Stud wall |  | 8 | psf x | 12 | ft = | 96 | plf
Electrical/Mechanical Allowances |  | 4 | psf x | 5 | ft = | 20 | plf
|  |  |  | Total Dead Loads |  | 182.75 | plf
| Dead Loads as a point Load on Steel Beam |  | x | 12 | ft = | 2193 | #
Living Floor Live Loads: |  | 40 | psf x | 5 | ft = | 200 | plf
| Live Loads as a point Load on Steel Beam |  | x | 12 | ft = | 2400 | #
[5 empty] | ** | UnFactored Loads
[6 empty] | 4593 | # @ 166 inches from the left
[5 empty] | ** | Factored Loads
[6 empty] | 6471 | #
**************************************************************************************************************************
**************************************************************************************************************************
Point Load from Intersecting Wood Beam Loads at the point 23.3 ft from the left end of beam (at 280 inches from the left)
Tributary area
Beam Spanning out from Steel Beam = |  |  |  |  | 12 | ft
I-Joist supported on Wood Beam |  |  |  |  | 15 | ft
Ceiling/Floor I-Joist 16" o.c. (convert loads to 12" o.c.) |  | 1 | plf x | 15 | ft = | 15 | plf
Flooring, Hardwood |  | 4 | psf x | 15 | ft = | 60 | plf
Plywood Sub-Flooring |  | 2.4 | psf x | 15 | ft = | 36 | plf
5/8" Gypsum Celing Below |  | 2.75 | psf x | 15 | ft = | 41.25 | plf
Insulation R30 Below |  | 3.2 | psf x | 15 | ft = | 48 | plf
2x4 Stud wall |  | 8 | psf x | 12 | ft = | 96 | plf
Electrical/Mechanical Allowances |  | 4 | psf x | 15 | ft = | 60 | plf
|  |  |  | Total Dead Loads |  | 356.25 | plf
| Dead Loads as a point Load on Steel Beam |  | x | 12 | ft = | 4275 | #
Living Floor Live Loads: |  | 40 | psf x | 15 | ft = | 600 | plf
| Live Loads as a point Load on Steel Beam |  | x | 12 | ft = | 7200 | #
[5 empty] | ** | UnFactored Loads
[6 empty] | 11475 | # @ 280 inches from the left
[5 empty] | ** | Factored Loads
[6 empty] | 16074 | #
**************************************************************************************************************************
**************************************************************************************************************************
Point Load from Intersecting Wood Beam Loads at the point 27.5 ft from the left end of beam (at 330 inches from the left)
Tributary area
Beam Spanning out from Steel Beam = |  |  |  |  | 8 | ft
I-Joist supported on Wood Beam |  |  |  |  | 5 | ft
Ceiling/Floor I-Joist 16" o.c. (convert loads to 12" o.c.) |  | 1 | plf x | 5 | ft = | 5 | plf
Flooring, Hardwood |  | 4 | psf x | 5 | ft = | 20 | plf
Plywood Sub-Flooring |  | 2.4 | psf x | 5 | ft = | 12 | plf
5/8" Gypsum Celing Below |  | 2.75 | psf x | 5 | ft = | 13.75 | plf
Insulation R30 Below |  | 3.2 | psf x | 5 | ft = | 16 | plf
2x4 Stud wall |  | 8 | psf x | 8 | ft = | 64 | plf
Electrical/Mechanical Allowances |  | 10 | psf x | 5 | ft = | 50 | plf
|  |  |  | Total Dead Loads |  | 180.75 | plf
| Dead Loads as a point Load on Steel Beam |  | x | 8 | ft = | 1446 | #
Living Floor Live Loads: |  | 40 | psf x | 15 | ft = | 600 | plf
| Live Loads as a point Load on Steel Beam |  | x | 8 | ft = | 4800 | #
[5 empty] | ** | UnFactored Loads
[6 empty] | 6246 | # @ 330 inches from the left
[5 empty] | ** | Factored Loads
[6 empty] | 9415 | #

## Load Combinations
Dead Load | 1446
Live Load | 4800
Wind Load
Water or Fluid | 0
Roof Live Load
Snow Load | 0
Rain Load | 0
EarthQuake | 0
H = Lateral Earth | 0
T= Temp Exp/Cont | 0
LRFD 2012 IBC
Eqn 16-1 | 1.4(D+F) | 2024.4 | f1= 1 for floors in places of public assembly, for live loads in excess of 100#/ft2 and for parking garage live load
Eqn 16-2 | 1.2(D+F+T) + 1.6(L+H) + 0.5(Lr or S or R) | 9415.2
| 1.2(D+F+T) + 1.6(L+H) + 0.5( S ) | 9415.2
| 1.2(D+F+T) + 1.6(L+H) + 0.5( R) | 9415.2
Eqn 16-3 | 1.2D + 1.6(Lr or S or R) + ( f1L or 0.8W) | 4135.2 | f1= 0.5 for other live loads
| 1.2D + 1.6(Lr ) + (0.8W) | 1735.2
| 1.2D + 1.6(Lr or S or R) + ( f1L or 0.8W) | 4135.2 | f2 = 0.7 for roof configurations (such as saw tooth) that do not shed snow off the structure
| 1.2D + 1.6(Lr or S or R) + ( f1L or 0.8W) | 1735.2
| 1.2D + 1.6(Lr or S or R) + ( f1L or 0.8W) | 4135.2
| 1.2D + 1.6(Lr or S or R) + ( f1L or 0.8W) | 1735.2
Eqn 16-4 | 1.2D + 1.6W + f1L + 0.5(Lr or S or R) | 4135.2 | f2 = 0.2 for other roof configurations
| 1.2D + 1.6W + f1L + 0.5(Lr or S or R) | 4135.2
| 1.2D + 1.6W + f1L + 0.5(Lr or S or R) | 4135.2
Eqn 16-5 | 1.2D + 1.0E +f1L +f2S | 4135.2
Eqn 16-6 | 0.9D + 1.6W + 1.6H | 1301.4
Eqn 16-7 | 0.9D + 1.6E + 1.6H | 1301.4
ASD
Eqn 16-8 | D + F | 1446
Eqn 16-9 | D + H + F + L + T | 6246
Eqn 16-10 | D + H + F + (Lr or S or R) | 1446
1446
1446
Eqn 16-11 | D + H + F + 0.75(L + T) + 0.75(Lr or S or R)
D + H + F + 0.75(L + T) + 0.75(Lr or S or R)