## Sheet1
Reference # | Description
9 | Leachate Force Main from Headwalls to Wet Well– Installation of New 6” Diameter HDPE SDR-11 Line Connecting all Cell 13 Headwalls to Wet Well(All Connection Lines, Tees, Flanges, and Elbows included) – Supply and Install
Quantity = |  | 600
Unit of Measure = |  | ft
Unit Price = |  | 16.5
Unit Price Extension = |  | 9900
10 | Contact Stormwater Force Main from Headwalls to Oxidation Pond – Installation of New 6” Diameter HDPE SDR-11 Line (All Connection Lines, Tees, Flanges and Elbows Included. Installed in Same Trench as Leachate Force Main)– Supply and Install
Quantity = |  | 7000
Unit of Measure = |  | ft
Unit Price = |  | 15.5
Unit Price Extension = |  | 108500
11 | Leachate Force Main From Lift Station to Oxidation Pond – Installation of New 8” Diameter HDPE SDR-11 Line From Wet Well to Oxidation Pond – All Tees, Elbows, Connections to Wet Well, and Sealed Penetrations to Wet Well Included - Supply and Install
Quantity = |  | 7000
Unit of Measure = |  | ft
Unit Price = |  | 18.25
Unit Price Extension = |  | 127750
12 | Compressed Air Line From Compressor to Headwalls – Installation of 2” Diameter HDPE SDR-11 (All Connection Lines, Tees, and Elbows Included)– Supply and Install
Quantity = |  | 650
Unit of Measure = |  | ft
Unit Price = |  | 9.7
Unit Price Extension = |  | 6305
13 | Electrical Conduit From Electrical Power Panel to Headwalls – Provide Pump Control Systems, Conduit, Wiring, and Connections Required for a Complete and Operational System as Shown in the Drawings – Supply and Install
Quantity = |  | 1
Unit of Measure = |  | Lump Sum
Unit Price = |  | 31585
Unit Price Extension = |  | 31585
| Description |  |  |  | Cost/Unit | Labor/Unit | Extended Price
| 1-1/2" Conduit |  | 500 | ft | 1.75 | 2.625 | 2187.5
| 3-#8 THWN |  | 1500 | ft | 1.35 | 2.025 | 5062.5
| NEMA 3R Enclosure |  | 3 | Ea | 750 | 1125 | 5625
| Polaris Connectors |  | 9 | Ea | 28.5 | 42.75 | 641.25
| 1/2" Conduit |  | 15 | ft | 0.75 | 1.125 | 28.125
| #12 Wire |  | 65 | ft | 0.25 | 0.375 | 40.625
| 24V DC Power Pack |  | 3 | Ea | 175 | 262.5 | 1312.5
| 120V 20Amp Fused Disc. |  | 3 | Ea | 75 | 112.5 | 562.5
| NEMA 3R Strobe Light |  | 3 | Ea | 100 | 150 | 750
| NEMA 10X Enclosure |  | 3 | Ea | 1000 | 1500 | 7500
| SCADA Transmitter Mod |  | 3 | Ea | 800 | 1200 | 6000
| 24V DC Pump Control Bd |  | 3 | Ea | 250 | 375 | 1875
[6 empty] | Total | 31585
14 | Electrical System for Lift Station – Includes All Components Required for a Complete and Operational System with Control Panel(s) and Components for 3-Phase Electrical Motor for Centrifugal Pumps (Refer to Drawings E101 and M101) – Supply and Install
Quantity = |  | 1
Unit of Measure = |  | Lump Sum
Unit Price = |  | 9787.5
Unit Price Extension = |  | 9787.5
| Description |  |  |  | Cost/Unit | Labor/Unit | Extended Price
| Motor 3PH |  | 2 | Ea | 550 | 825 | 2750
| Control Panel |  | 1 | Ea | 2525 | 3787.5 | 6312.5
| Wiring to Motors |  | 150 | ft | 1.35 | 2.025 | 506.25
| Conduit to Motors |  | 50 | ft | 1.75 | 2.625 | 218.75
9787.5
15 | Electrical System for Service From Utility Company – Provide Disconnect, Power Panel, Conduit, Wiring, Lighting and any Charges from Utility Company for Connection – Supply and Install
Quantity = |  | 1
Unit of Measure = |  | Lump Sum
Unit Price = |  | 13735
Unit Price Extension = |  | 13735
| Description |  |  |  | Cost/Unit | Labor/Unit | Extended Price
| LoadCenter |  | 1 | Ea | 1000 | 740 | 1740
| Disconnect |  | 1 | Ea | 1000 | 740 | 1740
| 3" Conduit |  | 225 | ft | 3.55 | 5.325 | 1996.875
| 250 MCM Wire |  | 675 | ft | 4.39 | 6.585 | 7408.125
| Lighting | [5 empty] | 850
13735
16 | Electrical System for Compressor and Dryer – Provide Control Systems, Wiring, and Connections Required for a Complete and Operational System of the Compressor and Dryer as Shown in the Drawings – Supply and Install
Quantity = |  | 1
Unit of Measure = |  | Lump Sum
Unit Price = |  | 1450
Unit Price Extension = |  | 1450
| Description |  |  |  | Cost/Unit | Labor/Unit | Extended Price
| Wiring to Components |  | 300 | ft | 1.35 | 2.025 | 1012.5
| Conduite to Components |  | 100 | ft | 1.75 | 2.625 | 437.5
1450
17 | *********Stormwater Management ************
18 | Diaphragm Pumps with Connections, All Piping, Sump Strainer, Liquid Level Detectors, Level Sensors, Air Solenoids, Air Regulators w/ Filters, – 2” Drain Pipes From Headwall to Sump Included – Supply and Install
Quantity = |  | 3
Unit of Measure = |  | Each
Unit Price = |  | 8579
Unit Price Extension = |  | 25737
| Description |  | Quantity | Units | Cost/Unit | Labor/Unit | Extended Price
| 1-1/2" Diaphragm Pump |  | 1 | ea | 1000 | 850 | 1850
| Piping |  | 60 | ft | 16.5 | 2.5 | 1140
| Sump Strainer |  | 1 | ea | 45 | 45 | 90
| Liquid Level Dectors |  | 3 | ea | 680 | 680 | 4080
| Air Solenoids |  | 1 | ea | 350 | 525 | 875
| Air Regulator |  | 2 | ea | 136 | 136 | 544
8579
19 | Centrifugal Pumps with Connections and Piping as Shown in the Drawings – Supply and Install
Quantity = |  | 2
Unit of Measure = |  | Each
Unit Price = |  | 17307.5
Unit Price Extension = |  | 34615
| Description |  | Quantity | Units | Cost/Unit | Labor/Unit | Extended Price
| Centrifugal Pump |  | 1 | ea | 13846 | 3461.5 | 17307.5
20 | Leachate Wet Well – Installation of Wet Well and All Associated HDPE SDR-11 Piping Between the Wet Well and Pumps and Also Between the Pumps and the Force Main (All Connection Lines, Tees, Flanges, and Elbows included) – Supply and Install
Quantity = |  | 1
Unit of Measure = |  | Lump Sum
Unit Price = |  | 12250
Unit Price Extension = |  | 12250
| Description |  | Quantity | Units | Cost/Unit | Labor/Unit | Extended Price
| Wet Well |  | 1 | ea | 1000 | 500 | 1500
| 6" HDPE Piping |  | 50 | ft | 16.5 |  | 825
| 8" HDPE Piping |  | 50 | ft | 18.5 |  | 925
| 6" Valve |  | 2 | ea | 1500 | 750 | 4500
| 8" Valve |  | 2 | ea | 1500 | 750 | 4500
12250
21 | Air Compressor, Dryer, and Storage Tank – Provide Equipment & Installation of Compressor, Dryer, and Storage Tank and All Associated HDPE SDR-11 Piping to Line Item #12 (All Connection Lines, Tees, Flanges, and Elbows Included) – Supply and Install
Quantity = |  | 1
Unit of Measure = |  | Lump Sum
Unit Price = |  | 40540
Unit Price Extension = |  | 40540
| Description |  | Quantity | Units | Cost/Unit | Labor/Unit | Extended Price
| Air Compressor |  | 1 | ea | 13000 | 7540 | 20540
| Dryer |  | 1 | ea | 8500 | 8500 | 17000
| Storage Tank |  | 1 | ea | 1500 | 1500 | 3000
40540
22 | *********Geomembrane for Temporary Berm – Includes Welding and Remobilization – Supply and Install******
23 | Concrete Headwalls – Supply and Construct
Quantity = |  | 3
Unit of Measure = |  | Ea
Unit Price = |  | 2300
Unit Price Extension = |  | 6900
24 | Compressor Metal Shed – Includes Foundation, Frame, Sheathing, Roofing and Floor Drains (With Associated Plumbing) – Supply and Construct
Quantity = |  | 1
Unit of Measure = |  | Lump Sum
Unit Price = |  | 11250
Unit Price Extension = |  | 11250
Grand Total |  | 440304.5