## Electrical
Subcontractor's Scope of Work
14074 - Springs at Fremaux Town Center
Electrical
Contact:
Phone:
Email/Fax:
Item | Description | Company Name | Company Name | Company Name
Please indicate 'Yes', 'No', 'N/A', or 'See Adjustment' in the appropriate blank.
1 | What is the date of the proposal?
2 | Proposal is per the construction drawings dated - 07/07/2014?
3 | Proposal is per the project specifications dated - xx/xx/xx? | N/A | N/A | N/A
4 | Include the correct number of units - 296?
5 | Include the correct number of Building Type B20 - 10?
6 | Include the correct number of Building Type G24 - 4?
7 | Include the Clubhouse?
8 | Include the correct number of Garage Type 6G - 1?
9 | Include the correct number of Garage Type 12G - 1?
10 | Include the correct number of mail kiosks - 1?
11 | Include the correct number of maintenance buildings - 1?
12 | Include the correct number of trash enclosures - 1?
13 | Include the correct number of recycle enclosures - 1?
14 | Include shop drawings and/or submittals as required?
15 | Include mockup?
16 | Include all necessary material, labor, and equipment?
17 | Include layout for your scope of work?
18 | Include daily cleanup for your scope of work (dumpsters provided by GC)?
19 | Include all necessary equipment such as pumps, lifts, cranes, scaffolding, etc. for your scope of work?
20 | Include Davis Bacon wages and certified payroll (required for HUD projects)? | N/A | N/A | N/A
21 | Are currently licensed in state where project occurs?
22 | Have you included a $3 million combined general liability and excess liability insurance policy (each occurrence plus excess liability)?
23 | Include sales tax at specified rate - 8.75%?
24 | Material prices are good through the duration of the project without escalation? Start date is 10/02/2014
25 | Has your company completed a Doster prequalification form within the last 6 months?
26 | Have you received and reviewed all RFI responses and addenda issued in Doster Addendum 01, issued 7/23/2014 on the Isqft website ?
27 | Have you received and reviewed all RFI responses and addenda issued in Doster Addendum 02, issued 7/25/2014 on the Isqft website ?
28 | Have you received and reviewed all RFI responses and addenda issued in Doster Addendum 03, issued 7/28/2014 on the Isqft website ?
29 | Have you received and reviewed all RFI responses and addenda issued in Doster Addendum 04, issued 7/29/2014 on the Isqft website ?
30 | Have you received and reviewed all RFI responses and addenda issued in Doster Addendum 05, issued 7/30/2014 on the Isqft website ?
31 | What is your bond rate?
Units/Buildings
1 | Include wiring per the intent of the schematics and plans?
2 | Include wiring per notes listed on Sheets E0.00 and E0.01?
3 | Include branch circuit wiring as specified - Copper NM?
4 | Include branch circuit wiring in moisture impervious jacket for damp/wet locations?
5 | Include minimum #12 gauge wiring for branch wiring as specified?
6 | Include feeders as specified - Aluminum Type SER cable?
7 | Include feeders in conduit? | N/A | N/A | N/A
8 | Include meter base and centers as diagramed and noted for each building? (meters by others)
9 | Include service grounding detail as per 3/E0.00?
10 | Include panels as specified - rating, number of spaces, etc.?
11 | Include knox box with shunt-trip beaker at meter center if required?
14 | Include condenser unit disconnects?
15 | Include air handler disconnects? Refer to Note #4 Sheet E1.A.11 and E1.B.11
16 | Include water heater disconnects?
17 | Include arc-fault breakers for bedrooms?
18 | Include grounding?
19 | Include surge protection for low-voltage wiring?
20 | Include installation of the unit light fixtures? (Material by Others)
21 | Include installation of the Clubhouse light fixtures? (Material by Others)
22 | Include junction boxes for future ceiling fans where indicated?
23 | Include rated electrical receptacle boxes?
24 | Include an outlet for the disposal?
25 | Include an outlet for the dishwasher?
26 | Include an outlet for the microwave oven/vent-hood combo?
27 | Include an outlet per building for the water submeters?
28 | Include water submeter hook-up?
29 | Include fire-stopping for all penetrations?
30 | Include photocell and junction box for building signage as per Notes #1 and #2, Sheets E1.A.12 and E1.B.12?
31 | Include installation of building signage provided by the Owner?
Fire Alarm
1 | Include fire alarm system for the units as required?
2 | Include fire alarm system for the units as noted on Sheet E0.01?
3 | Include fire alarm annunciator panels where indicated?
4 | Include all indicated fire alarm audio/visual devices where indicated?
5 | Include main FACP panel at the Clubhouse?
6 | Include underground conduit/wiring to main FACP located at the Clubhouse?
7 | Include RF signal to main FACP located in the Clubhouse?
8 | Include conduit for the fire alarm wiring installed in floors and walls below 84" a.f.f.?
9 | Include interconnected smoke alarms, with battery backup, where indicated?
10 | Include wiring of flow switches and tamper switches (fire protection)?
11 | Include surge protection?
12 | Include duct detectors?
Low Voltage
1 | Include 'MSDE' cabinet for telephone and cable TV termination?
2 | Include telephone pre-wire and jacks inside the units?
3 | Include telephone distribution from point of service (POS) to unit demarcation?
4 | Include cable TV pre-wire and jacks inside the units?
5 | Include cable TV distribution from point of service (POS) to unit demarcation?
6 | Include 3'x3'x6" cabinets for telephone and cable TV service entrance per Note #11, Sheet E1.A.11 and E1.B.11?
7 | Include all low-voltage as indicated on Exhibit 'Y'?
8 | Include recessed cable boxes/receptacles at fitness room as indicated?
9 | Include prewire at Clubhouse for speakers, sounds, and security? Refer to Exhibit 'Y'
10 | Include provision and installation of Clubhouse entertainment system as per #5, Exhibit 'C'?
11 | Include punch down blocks and punch down data lines at Clubhouse per telecom providers' needs? Refer to Note #17, Exhibit 'C'
12 | Include security pre-wire and trim out?
13 | Provide 4'x8' plywood backer board for future data equipment mounted verically on wall in Clubhouse - Sheet A1.C.11 Plan Note 13
Site Amenities
1 | Include pole-mounted site lighting where indicated? Refer to the REVISED Site Lighting Plan on Sheet E1.S.10
2 | Include the fixtures for the pole-mounted site lighting?
3 | Include direct bury poles?
4 | Include building-mounted site lighting as per scheduled on the REVISED Site Lighting Schedule on Sheet E1.S.10?
5 | Include changes to the site lighting as per Architect Addendum #6 issued 7-16-14?
6 | Include underground conduit/wiring for pole-mounted site lighting?
7 | Include power to the garages (3) as indicated on Sheet E2.G.10?
8 | Include smoke detectors at the garages as indicated on Sheet E2.G.10?
9 | Include photocells at the garages as per Note #2, Sheet E2.G.10?
10 | Include power to the trash enclosure? Refer to 1/E2.G.11
11 | Include power to the Mail Kiosk as per 2/E2.G.11?
12 | Include power to the Maintenance Building as per 3/E2.G.11?
13 | Include power to the Car Wash area as per 3/E2.G.11?
14 | Include installation of the Car Wash equipment? (Material provided by Others as specified in Exhibit 'C')
15 | Include the timer at the Car Wash area as per 3/E2.G.11?
16 | Include all provision and installation of the light fixtures at the garages, mail kiosk, and maintenance as schedule on the REVISED Site Lighting Schedule on Sheet E1.S.10?
17 | Include power to the vehicular entry gate?
18 | Include power, in conduit, to entry monument sign?
19 | Include power to the irrigation service?
20 | Include power, in conduit, to the swimming pool area?
21 | Include underground conduit for primaries?
22 | Include trenching for underground conduit intended for primaries?
23 | Include wire for primaries? | N/A | N/A | N/A
24 | Include underground conduit for secondaries?
25 | Include trenching for underground conduit intended for secondaries?
26 | Include wire for secondaries?
Temporary Power
1 | Include setting temporary power poles - one (1) for each building?
2 | Include setting temporary power pole for jobsite office trailer?
Bid Form Breakout
1 | Clubhouse
2 | Building Type B20 (Total for Buildings 1, 3, 4, 7, 8, 10, 11, 12, 13, 14)
3 | Building Type G24 (Total for Buildings 2, 5, 6, 9)
4 | Maintenance Building, Carwash, Trash/Recycle Enclosure, Mail Kiosk
5 | 6-Bay Garage (Building 16)
6 | 12-Bay Garage (Building 17)
7 | Site
| Base Bid | 0 | 0 | 0
Item | Adjustments
1
2
3
| Revised Bid | 0 | 0 | 0
Alternates
1
2
3
1 | Yes
2 | No
3 | N/A
4 | See Adjustment