## Sheet1
Given :
Flow | 40 | gpm = | 5.3472 | cfm = | 0.089121 | cfs
Length of Forcemain = |  |  | 3000 | ft of | 6 | inch hdpe pipe
Invert of pump elevation |  |  |  |  | 170 | ft
Highest elevation to destination |  |  |  |  | 205 | ft
Oxidation Pond Lift Station
Flow gpm | Flow cfm | Length of 6" HDPE pipe, ft |  |  | Head Loss per 100 Feet of Pipe |  |  | Head Loss
40 | 5.3472 | 3000 |  |  | 0.1 |  |  | 3 | ft
Estimate the Head for valves, bends and other issues | [7 empty] | 2 | ft
There is an elevation difference of | [7 empty] | 35 | ft
[7 empty] | Total | 40 | ft
*************************************************************************************
hL = Head loss (feet of fluid)
f = Darcy friction factor (unitless) |  |  |  | 0.2
L = Pipe length (feet) |  |  |  | 3000
D = Inside pipe diameter (feet) |  |  |  | 0.44575
v = Fluid velocity (feet/sec) |  |  |  | 0.54141 |  |  | d = Inside pipe diameter (inches) |  |  | 5.349
Re = Reynolds number (unitless)
g = Gravitational constant (32.2 feet/sec2) |  |  |  | 32.2 |  |  | Q = Volumetric flow rate (gpm) |  |  | 40
d = Inside pipe diameter (inches) |  |  |  | 5.349 |  |  | ρ = Fluid density (lb/ft3) |  |  | 62.4
Q = Volumetric flow rate (gpm) |  |  |  | 40 |  |  | μ = Fluid viscosity (centipoise (cP)) |  |  | 1.002
f = Darcy friction factor (unitless)
hL =( | 0.0311 | f | L | Q | d | ) | ε = Pipe absolute roughness (inch) |  |  | 5e-06
hL =( | 0.0311 | 0.2 | 3000 | 40 | 5.349 | ) | v = Fluid velocity (feet/sec) |  |  | 0.54141
hL = | 195.0805 | ft |  |  |  |  | Re = | 23592.2546 |  | 551615.3703
[7 empty] | f = | 0.024778
| f | L | D | v | g
hL = | 0.2 | 3000 | 0.44575 | 0.54141 | 32.2
hL = | 6.1266 | ft
f = | 0