## Sheet1
WINDOW SCHEDULE
MK | SIZE (WXH) | FRAME | TYPE | GLAZING | REMARKS
A | 59-1/2 X 66 | ALUM | FIXED | SINGLE PAINED / FROSTED
B | 59-1/2 X 66 | ALUM | FIXED | TINTED / TEMPERED/ DOUBLE ISULATED | RELOCATED EXISTING WINDOW
C | 59-1/2 X 66 | ALUM | FIXED | TINTED / TEMPERED/ DOUBLE ISULATED | NEW WINDOW TO MATCH EXISTING
NOTES:
1. ALL EXTERIOR WINDOW ASSEMBLES TO BE RATED FOR 130 MPH WINDS AND SHALL BE MISSILE IMPACT RESISTANT.