## Sheet1
This is to estimate the weight needed to support exterior walls because of settlement
House
Concrete Beam | 150 | pcf x | 2 | ft x | 2 | ft = | 600 | plf
Slab | 150 | pcf x | 0.5 | ft x | 5 | ft = | 375 | plf
Exterior Wall | [6 empty] | 48 | plf
Live Load | 40 | psf x |  |  | 5 | ft = | 200 | plf
[7 empty] | 1223 | plf
6 ton screw pile will support |  |  | 6 | ton x | 2000 | # = | 12000 | #
Therefore 1 each 6-ton with a 1.25 safety factor can support | [6 empty] | 7.8496 | linear ft