## Sheet1
Standard Proctor Compaction Test					Standard Proctor Compaction Test
Determination of Dry Unit Weight					Zero-Air-Void Unit Weight

Test	Formula			1	2	3	4			Specific Gravity of Soil Solids, Gs			Assumed Moisture Content w (%)			Unit Weight of Water ϒ w (lb/ft3)			ϒ*zav (lb/ft3)
Weight of mold & base plate, W1 (lb)		-		9.3	9.3	9.3	9.3
Weight of mold & base plate + moist soil, W2 (lb)		-		12.3	13.2	13.2	12.3				2.65			18		62.4				112.0
Weight of moist soil, W2 - W1 (lb)		-		3	3.9	3.9	3				2.65			20		62.4				108.1
Moist unit weight,	γ =	W2 - W1	(lb/ft3)	90	117	117	90				2.65			22		62.4				104.5
		1/30					2.65			24		62.4				101.1
Moisture can number		-		27	16	2	12
Mass of mositure can, M3 (g)		-		13.63	13.8	13.8	13.98
Mass of can + moist soil, M4 (g)		-		62.8	92.49	83.91	95.84			ρd (theory - max) = ρzav (lb/ft3) =			ρw
Mass of can + dry soil, M5 (g)		-		58.5	83	74	82					(w(%)/100) + (1/Gs)
Moisture content, w (%)	w (%)	M4 - M5	x 100	9.6	13.7	16.5	20.3			Gs = 2.65 Assumed		2.65
		M5 - M3					γw (lb/ft3) = 62.4		62.4
Dry unit weight of compaction, γd (lb/ft3)	γ			82.1	102.9	100.5	74.8
	1 + (w(%)/100)

Moisture Density Curve / Moisture Conctent w,(%) / Dry Unit Weight, lb/ft3