## Sheet1
SCATS Method for sizing grease traps for restaurants
IPC 2015 - pg 10-17 & 10-18
Seat Method
Grease interceptor size,
gallons' = D x GL x ST x (HR/2) x LF
where
D = number of seats in dining area |  |  |  |  | = | 13
GL = gallons of waste water per meal, normally 5 gallons |  |  |  |  | = | 5
ST = storage capacity factor, minimum value = |  |  |  | 1.7 |  | 1.7
|  |  | maximum value = | 2.5 | =
HR = number of hours open |  |  |  |  | = | 10
LF = loading factor(s),
| 1.25 | interstate freeway locations |  |  | = | 0.8
| 1 | other freeways
| 1 | recreational areas
| 0.8 | main highways
| 0.8 | other highways
Note 1 : minimum volume is 750 gallons
| gallons = | 884
Meals Method
Grease interceptor size,
gallons' = M x GL x ST x 2.5 x LF
M = number of meals served per day | [6 empty] | = | 100
GL = gallons of waste water per meal, normally 4.5 gallons | [6 empty] | = | 4.5
LF = loading factor(s), | [6 empty] | = | 0.5
| 1.25 | kitchens with food waste grinders and dishwashing
| 1 | kitchens without food waste grinders but with dishwashers
| 0.75 | kitches with food waste grinders but without dishwashers
| 0.5 | kitches without food waste grinders or dishwashers
ST = storage capacity factor, minimum value = |  |  |  | 1.7 |  |  | = | 1.7
|  |  | maximum value = | 2.5
Note 1 : minimum volume is 750 gallons
| gallons = | 956.25