## Interpolating
MWFRS Wind Load Calculations
ASCE 7-10 Chapter 30 Part 6 (Building Appurtenances and Rooftop Structures and Equipment) Wind Loads on Components & Cladding
Project:
Table 30.9-1 Steps to Determine C&C Wind Loads Parapets
| 1. Risk Category Table 1.5-1 & IBC 2012 Table 1604.5 |  |  |  |  | Cat II | (Public Assembly with occupant load < 300)
2. Wind Speeds
| a. Vult Wind Speed, by wesite atcouncil.org |  |  |  |  | 132 | mph
| b. Vasd Nominal Wind Speed, by IBC 1609.3.1 |  |  |  |  | 102.2468 | mph
3. Wind load parameters
|  | a. Directionality factor Kd, Sec 26.6 and Tbl 26.6-1: |  |  |  | 0.85 | Kd , Components and Cladding
|  | b. Exposure Category, Section 26.7.3: |  |  |  | C | Exposure
|  | c. Topographic Factor, Sec 26.8.2 & Fig 26.8-1: |  |  |  | 1 | Kzt
|  | d. Enclosure classification, Sec 26.10 |  |  |  | Enclosed
|  | e. Internal Pressure Coefficient, Sec 26.11 & Tbl 26.11-1 |  |  |  | 0.18 | Gcpi (+)
[6 empty] | -0.18 | Gcpi (-)
| 4. Velocity Pressure exposure coefficient, Tbl 30.3-1 |  |  |  |  | 0.94 | Kh & Kz
| 5. Velocity Pressure at top of parapet, Eq 30.3-1 |  |  |  |  | 35.6397 | (lb/ft2); qp & qz=0.00256 Kz Kzt Kd V2
| 6. External pressure coefficient for wall and roof surfaces adjacent to parrapet | [5 empty] | GCp (+)
GCp (-)
a. Walls with h < 60 ft, Fig 30.4-1
b. Flat, gable and hip roofs, Fig 30.4-2A to 30.4-2C
c. Stepped roofs, Fig 30.4-3
d. MultiSpan gable roof, Fig 30.4-4
e. Monoslope roofs, Fig 30.4-5A & 5B
f. Sawtooth roofs, Fig 30.4-6
g. Domed roofs of all heights, Fig 30.4-7
h. Walls and flat roofs, with h > 60 ft, Fig 30.6-1
i. Arched roofs, footnote 4 on Fig 27.4-3
| 7. Wind pressure p, Eq 30.9-1 for windward and leeward face of parapet, considering Case A and B from 30.9-1 |  |  |  |  | -6.4152 | p(+) = qp ((GCp) - (Gcpi))
[6 empty] | 6.4152 | p(-) = qp ((GCp) - (Gcpi))
Prepared by: David Dammon
|  |  |  | Date: | 2015-03-16

## Table Method 2 (Fig 28.6-1)
Basic Wind Speed | Roof Angle | Load Case | Horizontal Pressures, Ps30 (psf) |  |  |  | Vertical Pressures, Ps30 (psf) |  |  |  | Overhangs
|  |  | A | B | C | D | E | F | G | H | Eoh | Goh
110 | 0º - 5º | 1
| 10º | 1
| 15º | 1
| 20º | 1
| 25º | 1
2
| 30º - 45º | 1
2
115 | 0º - 5º | 1
| 10º | 1
| 15º | 1
| 20º | 1
| 25º | 1
2
| 30º - 45º | 1
2
120 | 0º - 5º | 1
| 10º | 1
| 15º | 1
| 20º | 1
| 25º | 1
2
| 30º - 45º | 1
2
130 | 0º - 5º | 1 | 26.8 | -13.9 | 17.8 | -8.2 | -32.2 | -18.3 | -22.4 | -14.2 | -45.1 | -35.3
| 10º | 1 | 30.2 | -12.5 | 20.1 | -7.3 | -32.2 | -19.7 | -22.4 | -15.1 | -45.1 | -35.3
| 15º | 1 | 33.7 | -11.2 | 22.4 | -6.4 | -32.2 | -21 | -22.4 | -16.1 | -45.1 | -35.3
| 20º | 1 | 37.1 | -9.8 | 24.7 | -5.4 | -32.2 | -22.4 | -22.4 | -17 | -45.1 | -35.3
| 25º | 1 | 33.6 | 5.4 | 24.3 | 5.5 | -14.9 | -20.4 | -10.8 | -16.4 | -27.8 | -23.7
|  | 2 | Vertical Pressures, Ps30 (psf) E: -5.7; Vertical Pressures, Ps30 (psf) F: -11.1; Vertical Pressures, Ps30 (psf) G: -1.5; Vertical Pressures, Ps30 (psf) H: -7.1
| 30º - 45º | 1 | 30.1 | 20.6 | 24 | 16.5 | 2.3 | -18.3 | 0.8 | -15.7 | -10.6 | -12.1
|  | 2 | 30.1 | 20.6 | 24 | 16.5 | 11.6 | -9 | 10 | -6.4 | -10.6 | -12
140 | 0º - 5º | 1 | 31.1 | -16.1 | 20.6 | -9.6 | -37.3 | -21.2 | -26 | -16.4 | -52.3 | -40.9
| 10º | 1 | 35.1 | -14.5 | 23.3 | -8.5 | -37.3 | -22.8 | -26 | -17.5 | -52.3 | -40.9
| 15º | 1 | 39 | -12.9 | 26 | -7.4 | -37.3 | -24.4 | -26 | -18.6 | -52.3 | -40.9
| 20º | 1 | 43 | -11.4 | 28.7 | -6.3 | -37.3 | -26 | -26 | -19.7 | -52.3 | -40.9
| 25º | 1 | 39 | 6.3 | 28.2 | 6.4 | -17.3 | -23.6 | -12.5 | -19 | -32.3 | -27.5
|  | 2 | Vertical Pressures, Ps30 (psf) E: -6.6; Vertical Pressures, Ps30 (psf) F: -12.8; Vertical Pressures, Ps30 (psf) G: -1.8; Vertical Pressures, Ps30 (psf) H: -8.2
| 30º - 45º | 1 | 35 | 23.9 | 27.8 | 19.1 | 2.7 | -21.2 | 0.9 | -18.2 | -12.3 | -14
|  | 2 | 35 | 23.9 | 27.8 | 19.1 | 13.4 | -10.5 | 11.7 | -7.5 | -12.3 | -14
150 | 0º - 5º | 1 | 35.7 | -18.5 | 23.7 | -11 | -42.9 | -24.4 | -29.8 | -18.9 | -60 | -47
| 10º | 1 | 40.2 | -16.7 | 26.8 | -9.7 | -42.9 | -26.2 | -29.8 | -20.1 | -60 | -47
| 15º | 1 | 44.8 | -14.9 | 29.8 | -8.5 | -42.9 | -28 | -29.8 | -21.4 | -60 | -47
| 20º | 1 | 49.4 | -13 | 32.9 | -7.2 | -42.9 | -29.8 | -29.8 | -22.6 | -60 | -47
| 25º | 1 | 44.8 | 7.2 | 32.4 | 7.4 | -19.9 | -27.1 | -14.4 | -21.8 | -37 | -31.6
|  | 2 | - - - | - - - | - - - | - - - | -7.5 | -14.7 | -2.1 | -9.4 | - - - | - - -
| 30º - 45º | 1 | 40.1 | 27.4 | 31.9 | 22 | 3.1 | -24.4 | 1 | -20.9 | -14.1 | -16.1
|  | 2 | 40.1 | 27.4 | 31.9 | 22 | 15.4 | -12 | 13.4 | -8.6 | -14.1 | -16.1
160 | 0º - 5º | 1 | 40.6 | -21.1 | 26.9 | -12.5 | -48.8 | -27.7 | -34 | -21.5 | -68.3 | -53.5
| 10º | 1 | 45.8 | -19 | 30.4 | -11.1 | -48.8 | -29.8 | -34 | -22.9 | -68.3 | -53.5
| 15º | 1 | 51 | -16.9 | 34 | -9.6 | -48.8 | -31.9 | -34 | -24.3 | -68.3 | -53.5
| 20º | 1 | 56.2 | -14.8 | 37.5 | -8.2 | -48.8 | -34 | -34 | -25.8 | -68.3 | -53.5
| 25º | 1 | 50.9 | 8.2 | 36.9 | 8.4 | -22.6 | -30.8 | -16.4 | -24.8 | -42.1 | -35.9
|  | 2 | - - - | - - - | - - - | - - - | -8.6 | -16.8 | -2.3 | -10.7 | - - - | - - -
| 30º - 45º | 1 | 45.7 | 31.21 | 36.3 | 25 | 3.5 | -27.7 | 1.2 | -23.8 | -16 | -18.3
|  | 2 | 45.7 | 31.2 | 36.3 | 25 | 17.6 | -13.7 | 15.2 | -9.8 | -16 | -18.3
180 | 0º - 5º | 1
| 10º | 1
| 15º | 1
| 20º | 1
| 25º | 1
2
| 30º - 45º | 1
2
200 | 0º - 5º | 1
| 10º | 1
| 15º | 1
| 20º | 1
| 25º | 1
2
| 30º - 45º | 1
2

## Load Combinations
Dead Load | 2.92
Live Load | 0
Wind Load | 5.86
Water or Fluid | 0
Roof Live Load | 3.3
Snow Load | 0
Rain Load | 0
EarthQuake | 0
H = Lateral Earth | 0
T= Temp Exp/Cont | 0
LRFD 2012 IBC
Eqn 16-1 | 1.4(D+F) | 4.088
Eqn 16-2 | 1.2(D+F+T) + 1.6(L+H) + 0.5(Lr or S or R) | 5.154
3.504
3.504
Eqn 16-3 | 1.2D + 1.6(Lr or S or R) + ( f1L or 0.5W) | 8.784
11.714
3.504
6.434
3.504
6.434
Eqn 16-4 | 1.2D + 1.0W + f1L + 0.5(Lr or S or R) | 11.014
9.364
9.364
Eqn 16-5 | 1.2D + 1.0E +f1L +f2S | 3.504
Eqn 16-6 | 0.9D + 1.0W + 1.6H | 8.488
Eqn 16-7 | 0.9D + 1.0E + 1.6H | 2.628
ASD
Eqn 16-8 | D + F
Eqn 16-9 | D + H + F + L + T
Eqn 16-10
Eqn 16-11
Eqn 16-12
Eqn 16-13
Eqn 16-14
Eqn 16-15