## 10 Year event
PROJECT: | Lot 3 North of El Paso
STORMWATER RUN-OFF CALCULATIONS
Formulas used:
[1] RATIONAL METHOD: Q=Aci
where: Q= | Peak discharge of watershed in cubic feet per second (cfs) due to maximum storm assumed.
A= | Area of watershed in acres.
c= | Coefficient of run-off [2].
i= | Intensity of rainfall in inches per hour based on concentration time. [3]
[4] TC=
where: TC= | Time of concentration= time required for rain falling at most remote point to reach discharge point.
c= | Site run-off coefficient based on conditions shown.
s= | Percent slope of overland flow.
PRIOR DEVELOPMENT
10 Year Frequency
Q1 = CiA
Watertight Surfaces |  |  | 15606 | sqft = | 0.358 | Acres
c(1) = | 0.95
Gravel Surface |  |  | 8100 | sqft = | 0.186 | Acres
c(2) = | 0.25
Green Space |  |  | 58784 | sqft = | 1.349 | Acres
c(3) = | 0.2
Summary |  |  | 82490 | sqft = | 1.893 | Acres
c = | 0.35
Duration (D) = Time of concentration (TC)
where | L = | 348 | run-off length ft |  | Elev diff = | 1.25
| c = | 0.35 | run-off coef
| S = | 0.3592 | percent slope
therefore | TC = D = | 14.87 | minutes
Expected rainfall intensity @ TC | i = | 6.17 | in/hr
Q1 = CiA | 4.09 | cfs
POST DEVELOPMENT
10 Year Frequency
Q2 = CiA
Watertight Surfaces |  |  | 59133 | sqft = | 1.358 | Acres
c(1) = | 0.95
Gravel Surface |  |  | 0 | sqft = | 0 | Acres
c(2) = | 0.25
Green Space |  |  | 23357 | sqft = | 0.536 | Acres
c(3) = | 0.2
Summary |  |  | 82490 | sqft = | 1.894 | Acres
c = | 0.74
Duration (D) = Time of concentration (TC)
where | L = | 215 | run-off length ft |  | Elev diff = | 1.1
| c = | 0.74 | run-off coef
| S = | 0.5116 | percent slope
therefore | TC = D = | 7.13 | minutes
Expected rainfall intensity @ TC | i = | 7.54 | in/hr
Q2 = CiA | 10.57 | cfs
DETENTION REQUIREMENTS
Detention required=Q2-(Q1-15%) |  | 6.48 | cfs
One Hour Dentention |  | 23328 | cuft
| Detention Dimensions |  | WIDTH | 224 | feet
|  |  | LENGTH | 215 | feet
|  |  | DEPTH | 0.48 | feet
DISCHARGE END AREA REQUIREMENTS
10 Year Frequency
[5] A=
where: A= | Discharge Area required
g= | Acceleration of gravity
c= | Discharge coefficient
h= | Hydraulic head
Q= | Flow volume from run-off
Pipe Servicing Site Drainage
Q = | 4.09 | cfs | h = | 0.42 | feet
c = | 0.62 | coefficient | A = | 1.269 | sqft
g = | 32.16 | ft/sec/sec
REQUIRED CONDUIT = |  |  | 15.25 | inch inside diameter
References:
1. Chen, W.F. The Civil Engineering Handbook. 1995. Eq.# 31.1, pg. 1036
2. Seelye, Elwyn E. Data Book for Civil Engineers. Vol.1 1960. Tbl. B, pg. 18-02
3. Seelye, Elwyn E. Data Book for Civil Engineers. Vol.1 1960. Fig.B, pg. 18-01
4. Chen, W.F. The Civil Engineering Handbook. 1995. Tbl. 31.2 Regan Equation (n=0.013)
5. Chen, W.F. The Civil Engineering Handbook. 1995. Eq.# 28.32, pg. 969

## 100 Year event
PROJECT: | EL PASO MEXICAN GRILL
STORMWATER RUN-OFF CALCULATIONS
Formulas used:
[1] RATIONAL METHOD: Q=Aci
where: Q= | Peak discharge of watershed in cubic feet per second (cfs) due to maximum storm assumed.
A= | Area of watershed in acres.
c= | Coefficient of run-off [2].
i= | Intensity of rainfall in inches per hour based on concentration time. [3]
[4] TC=
where: TC= | Time of concentration= time required for rain falling at most remote point to reach discharge point.
c= | Site run-off coefficient based on conditions shown.
s= | Percent slope of overland flow.
PRIOR DEVELOPMENT
100 Year Frequency
Q1 = Aci
Watertight Surfaces |  |  | 10066 | sqft = | 0.231 | Acres
c(1) = | 0.95
Gravel Surface |  |  | 1825 | sqft = | 0.042 | Acres
c(2) = | 0.25
Green Space |  |  | 41943 | sqft = | 0.963 | Acres
c(3) = | 0.2
Summary |  |  | 53834 | sqft = | 1.236 | Acres
c = | 0.34
Duration (D) = Time of concentration (TC)
where | L = | 316 | run-off length ft |  | Elev diff = | 1.25
| c = | 0.34 | run-off coef
| S = | 0.3956 | percent slope
therefore | TC = D = | 14.74 | minutes
Expected rainfall intensity @ TC | i = | 8.3 | in/hr
Q1 = | 3.488 | cfs | 15% reduction = |  | 2.965 | cfs
POST DEVELOPMENT
100 Year Frequency
Q2 = Aci
Watertight Surfaces |  |  | 59133 | sqft = | 1.358 | Acres
c(1) = | 0.95
Gravel Surface |  |  | 0 | sqft = | 0 | Acres
c(2) = | 0.25
Green Space |  |  | 23357 | sqft = | 0.536 | Acres
c(3) = | 0.2
Summary |  |  | 82490 | sqft = | 1.894 | Acres
c = | 0.74
Duration (D) = Time of concentration (TC)
where | L = | 215 | run-off length ft |  | Elev diff = | 1.1
| c = | 0.74 | run-off coef
| S = | 0.5116 | percent slope
therefore | TC = D = | 7.13 | minutes
Expected rainfall intensity @ TC | i = | 10.01 | in/hr
Q2 = | 14.03 | cfs
DETENTION REQUIREMENTS
Detention required=Q2-(Q1-15%) |  | 11.07 | cfs
One Hour Dentention |  | 39852 | cuft
| Detention Dimensions |  | WIDTH | 224 | feet
|  |  | LENGTH | 215 | feet
|  |  | DEPTH | 0.83 | feet
DISCHARGE END AREA REQUIREMENTS
100 Year Frequency
[5] A=
where: A= | Discharge Area required
g= | Acceleration of gravity
c= | Discharge coefficient
h= | Hydraulic head
Q= | Flow volume from run-off
Pipe Servicing Site Drainage
Q = | 2.965 | cfs | h = | 0.42 | feet
c = | 0.62 | coefficient | A = | 0.92 | sqft
g = | 32.16 | ft/sec/sec
REQUIRED CONDUIT = |  |  | 12.99 | inch inside diameter
References:
1. Chen, W.F. The Civil Engineering Handbook. 1995. Eq.# 31.1, pg. 1036
2. Seelye, Elwyn E. Data Book for Civil Engineers. Vol.1 1960. Tbl. B, pg. 18-02
3. Seelye, Elwyn E. Data Book for Civil Engineers. Vol.1 1960. Fig.B, pg. 18-01
4. Chen, W.F. The Civil Engineering Handbook. 1995. Tbl. 31.2 Regan Equation (n=0.013)
5. Chen, W.F. The Civil Engineering Handbook. 1995. Eq.# 28.32, pg. 969

## Intensity calcs
ENTERED DATA = | [6 empty] | The runoff coefficient C
COMPUTED DATA= | [6 empty] | The fraction of rainfall which may be expected to become runoff
DATA FROM TABLES=
Business:
Table 1 | [6 empty] | downtown areas |  |  |  | 0.70 to 0.95
Rainfall Intensity (I) | [6 empty] | neighborhood areas |  |  |  | 0.50 to 0.70
Rainfall-Intensity-Duration-Frequency for Louisiana | [6 empty] | Residential:
Duration (t) minutes | 2 year | 10 year | 25 year | 50 year | 100 year |  | single-family areas |  |  |  | 0.30 to 0.50
5 | 6.96 | 8.06 | 9.05 | 9.79 | 10.65 |  | multi units detached |  |  |  | 0.40 to 0.60
6 | 6.69 | 7.81 | 8.78 | 9.51 | 10.34 |  | multi units attached |  |  |  | 0.60 to 0.75
7 | 6.43 | 7.58 | 8.53 | 9.24 | 10.05 |  | residential suuburban |  |  |  | 0.25 to 0.40
8 | 6.2 | 7.36 | 8.29 | 8.99 | 9.77 |  | Apartment dwelling areas |  |  |  | 0.50 yo 0.70
9 | 5.99 | 7.15 | 8.07 | 8.76 | 9.52 |  | Industrial:
10 | 5.79 | 6.96 | 7.86 | 8.54 | 9.28 |  | light areas |  |  |  | 0.50 to 0.80
11 | 5.6 | 6.78 | 7.66 | 8.33 | 9.05 |  | heavy areas |  |  |  | 0.60 to 0.90
12 | 5.43 | 6.61 | 7.47 | 8.13 | 8.83 |  | parks, cemeteries |  |  |  | 0.10 to 0.25
13 | 5.26 | 6.45 | 7.3 | 7.94 | 8.63 |  | playgrounds |  |  |  | .020 to 0.40
14 | 5.11 | 6.3 | 7.13 | 7.76 | 8.44 |  | unimproved areas |  |  |  | 0.10 to 0.30
15 | 4.96 | 6.15 | 6.97 | 7.59 | 8.25
16 | 4.83 | 6.01 | 6.82 | 7.43 | 8.08
17 | 4.7 | 5.88 | 6.67 | 7.28 | 7.91
18 | 4.58 | 5.75 | 6.53 | 7.13 | 7.75 | Prior 10y TC = | 14.87
19 | 4.46 | 5.63 | 6.4 | 6.99 | 7.6 |  | 6.3 | - | 6.15 | 0.15
20 | 4.36 | 5.52 | 6.28 | 6.86 | 7.46 |  |  |  | x | 0.87
21 | 4.25 | 5.41 | 6.16 | 6.73 | 7.32 |  |  |  |  | 0.1305
22 | 4.15 | 5.31 | 6.04 | 6.61 | 7.19 |  | Expected rainfall intensity @ TC i = |  |  | 6.1695 | in/hr
23 | 4.06 | 5.21 | 5.93 | 6.49 | 7.06
24 | 3.97 | 5.11 | 5.83 | 6.38 | 6.94
25 | 3.89 | 5.02 | 5.72 | 6.27 | 6.82 | Post 10y TC = | 7.13
26 | 3.8 | 4.93 | 5.63 | 6.16 | 6.71 |  | 7.58 | - | 7.36 | 0.22
27 | 3.73 | 4.84 | 5.53 | 6.06 | 6.6 |  |  |  | x | 0.13
28 | 3.65 | 4.76 | 5.44 | 5.97 | 6.5 |  |  |  |  | 0.0286
29 | 3.58 | 4.68 | 5.35 | 5.87 | 6.39 |  | Expected rainfall intensity @ TC i = |  |  | 7.5514 | in/hr
30 | 3.51 | 4.61 | 5.27 | 5.78 | 6.3
31 | 3.45 | 4.53 | 5.19 | 5.7 | 6.2
32 | 3.38 | 4.46 | 5.11 | 5.61 | 6.11
33 | 3.32 | 4.39 | 5.03 | 5.53 | 6.03 | Prior 100y TC = | 14.74
34 | 3.26 | 4.33 | 4.96 | 5.45 | 5.94 |  | 8.44 | - | 8.25 | 0.19
35 | 3.21 | 4.26 | 4.89 | 5.38 | 5.86 |  |  |  | x | 0.74
36 | 3.15 | 4.2 | 4.82 | 5.3 | 5.78 |  |  |  |  | 0.1406
37 | 3.1 | 4.14 | 4.75 | 5.23 | 5.7 |  | Expected rainfall intensity @ TC i = |  |  | 8.2994 | in/hr
38 | 3.05 | 4.08 | 4.69 | 5.16 | 5.63
39 | 3 | 4.03 | 4.63 | 5.09 | 5.55
40 | 2.95 | 3.97 | 4.56 | 5.03 | 5.48 | Post 100y TC = | 7.13
41 | 2.91 | 3.92 | 4.51 | 4.96 | 5.42 |  | 10.05 | - | 9.77 | 0.28
42 | 2.86 | 3.87 | 4.45 | 4.9 | 5.35 |  |  |  | x | 0.13
43 | 2.82 | 3.82 | 4.39 | 4.84 | 5.28 |  |  |  |  | 0.0364
44 | 2.78 | 3.77 | 4.34 | 4.78 | 5.22 |  | Expected rainfall intensity @ TC i = |  |  | 10.0136 | in/hr
45 | 2.74 | 3.72 | 4.29 | 4.73 | 5.16
46 | 2.7 | 3.67 | 4.23 | 4.67 | 5.1
47 | 2.66 | 3.63 | 4.18 | 4.62 | 5.04
48 | 2.62 | 3.59 | 4.14 | 4.57 | 4.99
49 | 2.59 | 3.54 | 4.09 | 4.51 | 4.93
50 | 2.55 | 3.5 | 4.04 | 4.46 | 4.88
51 | 2.52 | 3.46 | 4 | 4.42 | 4.83
52 | 2.49 | 3.42 | 3.95 | 4.37 | 4.78
53 | 2.45 | 3.38 | 3.91 | 4.32 | 4.73
54 | 2.42 | 3.35 | 3.87 | 4.28 | 4.68
55 | 2.39 | 3.31 | 3.83 | 4.23 | 4.63
56 | 2.36 | 3.27 | 3.79 | 4.19 | 4.58
57 | 2.33 | 3.24 | 3.75 | 4.15 | 4.54
58 | 2.31 | 3.21 | 3.71 | 4.11 | 4.49
59 | 2.28 | 3.17 | 3.67 | 4.07 | 4.45
60 | 2.25 | 3.14 | 3.64 | 4.03 | 4.41

## Detention Pond
10 Year Event
Time | Inflow cf | Outflow cf
0 | 0 | 0
1 | 37908 | 12600
2
3
4
5
6
7
8
9
10
11
12
13
14
15
16
17
18
19
20
21
22
23
24