## Sheet1
Ambient Air Quality Monitoring for PM10 and PM2.5 Using Anderson Dichotomous Sampler
No. | Description of the Parameter Measured | Unit | Run1 | Run2 | Run3
1 | Initial weight of the conditioned coarse filter | mg | 122.1 | 122.2 | 122.1
2 | Final weight of the conditioned coarse filter | mg | 122.5 | 122.8 | 122.6
3 | Initial weight of the conditioned fine filter | mg | 119.1 | 119.1 | 119.1
4 | Final weight of the conditioned fine filter | mg | 120.1 | 121.3 | 120.8
5 | Initial rotameter flow reading for coarse filter (adjusted to site conditions) | lpm | 1.6 | 1.6 | 1.6
6 | Final rotameter flow reading for coarse filter (adjusted to site conditions | lpm | 1.5 | 1.5 | 1.54
7 | Initial rotameter flow reading for fine filter (adjusted to site conditions) | lpm | 15 | 15 | 15
8 | Final rotameter flow reading for fine filter (adjusted to site conditions) | lpm | 14.9 | 14.8 | 14.9
9 | Site temperature | Deg. C | 25 | 26 | 28
10 | Site pressure | mmHg | 755 | 758 | 763
11 | Total sampling time | min | 1430 | 1440 | 1456
Note: Standard Ambient Temperature: 0 Deg. C.; Std. Pressure: 760 mm Hg
Questions to be answered
No. | Parameter to be Calculated | Unit | Run 1 | Run 2 | Run 3 | Average of 3 Runs
1 | Mass increase on coarse filter (Particles >PM2.5 and <PM 10) | ug
2 | Mass increase on fine filter (Particles <PM2.5) | ug
3 | Average flow rate on coarse filter | lpm
4 | Average flow rate on fine filter | lpm
5 | Average air volume sampled for coarse particles (site conditions) | m3
6 | Average air volume sampled for fine particles (site conditions) | m3
7 | Ambeint PM2.5 Concentration at site conditions | ug/m3
8 | Ambeint PM10 Concentration at site conditions | ug/m3
9 | Average air volume sampled for coarse particles (standard conditions) | m3
10 | Average air volume sampled for fine particles (standard conditions) | m3
11 | Ambeint PM2.5 Concentration at stdandard conditions | ug/m3
12 | Ambeint PM10 Concentration at standard conditions | ug/m3