## Lab 1
Description of Soil | [5 empty] | Sample No
Location
Sieve Type | Mechanical Sieve Shaker |  | Sieve Shake Time (min) |  | 4-5 | Initial Wt. of Sample (g) |  | 703
Hydrometer type | [5 empty] | Gs
Temperature of test, T |  |  | (°C) | Dry weight of soil, Ws |  |  |  | (g)
Zero correction, Fs |  |  |  | Meniscus correction, Fm
Balance Type |  | Electronic |  | Temp. correction, Ft [Eq. (5.6)]
Initial Wt. - Sum Mass |  | 4.64 | (g) | Measurement container's weight |  |  | 122.81 | (g)
% error |  | 0.66003 | % | Repeat Sieve Test (% error >= 10%): |  |  | NO
Sieve No. | Opening | Wt. with | Mass soil | % | Cum. Mass | Cum. % Retained |  | % Finer
ASTM | Size (mm) | container | Retained (g) | Retained | Retained | (Rn) |  | (100-Rn)
10 | 2 | 341.34 | 218.53 | 31.2919 | 218.53 | 31.2919 |  | 68.7081
20 | 0.84 | 185.03 | 62.22 | 8.9094 | 280.75 | 40.2013 |  | 59.7987
40 | 0.42 | 161.69 | 38.88 | 5.5673 | 319.63 | 45.7687 |  | 54.2313
60 | 0.25 | 163.46 | 40.65 | 5.8208 | 360.28 | 51.5894 |  | 48.4106
100 | 0.149 | 229.98 | 107.17 | 15.346 | 467.45 | 66.9354 |  | 33.0646
200 | 0.074 | 283.92 | 161.11 | 23.0698 | 628.56 | 90.0052 |  | 9.9948
Pan |  | 192.61 | 69.8 | 9.9948 | 698.36 | 100 |  | 0
Sum Mass |  |  | 698.36
Approx Values
D10 = | 0.075 | D30 = | 0.145 | D60 = | 0.85
Uniformity coefficient ( Cu = D60/D10): |  |  |  |  | 11.3333
Coefficient of Gradation (Cc = D30^2 / (D60 * D10)): |  |  |  |  | 0.3298

## Lab 2
Formulas: | Rcp = R + Ft - Fz
Percent finer = ((a(Rcp))/Ws)100
Rcl = R + Fm
D = A (L/t)^0.5
Description of Soil | [5 empty] | Sample No
Location
Balance Type |  | Electronic
A = | 0.059 |  | a = | 0.99 |  | Temperature of test, T |  | 19.44 (°C)
Hydrometer type |  | ASTM 152-H hydrometer |  |  |  | Gs | 2.7
Time | Hydrometer | Rcp | Percent finer |  | Rcl | L | A | D
(min) | reading, R |  |  |  |  | (cm) |  | (mm)
0.25 | 35 | 30.14 | 60.28 |  | 36 | 10.6 | 0.059 | 0.38418
1 | 37 | 32.14 | 64.28 |  | 38 | 10.2 | 0.059 | 0.18843
2 | 35 | 30.14 | 60.28 |  | 36 | 10.6 | 0.059 | 0.13583
4 | 28 | 23.14 | 46.28 |  | 29 | 11.7 | 0.059 | 0.10091
8 | 24 | 19.14 | 38.28 |  | 25 | 12.4 | 0.059 | 0.073454
15 | 20 | 15.14 | 30.28 |  | 21 | 13 | 0.059 | 0.054926
30 | 16 | 11.14 | 22.28 |  | 17 | 13.7 | 0.059 | 0.03987
45 | 14 | 9.14 | 18.28 |  | 15 | 14 | 0.059 | 0.032909
60 | 13 | 8.14 | 16.28 |  | 14 | 14.2 | 0.059 | 0.028703
180 | 12 | 7.14 | 14.28 |  | 13 | 14.3 | 0.059 | 0.01663
1290 | 10 | 5.14 | 10.28 |  | 11 | 14.7 | 0.059 | 0.006298
1320 | 10 | 5.14 | 10.28 |  | 11 | 14.7 | 0.059 | 0.006226
1460 | 9.5 | 4.64 | 9.28 |  | 10.5 | 14.75 | 0.059 | 0.00593

## Lab 3
Can # | Empty wt. | Can + Soil | Can + Dry | Water | Soil wt. | Water | Number
| (g) | wt. (g) | Soil wt. (g) | wt. (g) | (g) | Content (%) | of Blows
1 | 33.22 | 51.47 | 47.27 | 4.2 | 14.05 | 29.9 | 30
2 | 22.49 | 68.75 | 57.65 | 11.1 | 35.16 | 31.6 | 23
3 | 11.33 | 31.22 | 26.27 | 4.95 | 14.94 | 33.1 | 28
4 | 33.03 | 49.82 | 44.75 | 5.07 | 11.72 | 43.3 | 19
5 | 11.51 | 13.32 | 12.97 | 0.35 | 1.46 | 24 | PL
Approx. Moisture content for 25 Blows = 35.9%

## Lab 4
Test | Weight of | Mold + moist | W2-W1 | Moist unit weight | Can | W3 | W4 | W5 | w | unit weight
| Mold (lb) | sample (lb) | (lb) | (lb/ft^3) | Number | (g) | (g) | (g) | (%) | (lb/ft^3)
1 | 10.35 | 14.19 | 3.84 | 115.2 | 1 | 54 | 253 | 237 | 8.74 | 105.9
2 | 10.35 | 14.41 | 4.06 | 121.8 | 2 | 53.3 | 354 | 326 | 10.27 | 110.5
3 | 10.35 | 14.53 | 4.18 | 125.4 | 3 | 53.3 | 439 | 401 | 10.93 | 113
4 | 10.35 | 14.63 | 4.28 | 128.4 | 4 | 54 | 490 | 441.5 | 12.52 | 114.1
5 | 10.35 | 14.51 | 4.16 | 124.8 | 5 | 54.8 | 422.8 | 374.7 | 15.04 | 108.5
6 | 10.35 | 14.47 | 4.12 | 123.6 | 6 | 40.8 | 243 | 211.1 | 18.73 | 104.1