## Sheet1
Frames 1-5 (Vertical Column) | [6 empty] | Weights at each Column 1A, 1B, 5A & 5B
Wind loads:
0.53 | k/ft for horizontal loads on wall column = |  |  |  | 0.044167 | k/in | Vertical Wind loads from Roof Structure | 16.64 | k
0.27 | k/ft for horizontal loads on roof beam = |  |  |  | 0.0225 | k/in | Vertical Dead loads from Roof Structure and Side Panels | 7.685 | k
[7 empty] | Vertical Dead loads from Side Panels End Wall | 0.87 | k
Horizontal Wind Loads: | [6 empty] | Column Dead Load [40plf*24ft] | 0.96 | k
[(0.53k/ft*24ft)+(0.27k/ft*2.08ft)] = | 13.2816 | k |  |  |  |  | Resistive Forces Cabling Dead Weight | 0.1 | k
[7 empty] | Roof Live Load | 6.5 | k
Vertical Dead Loads:
Assuming roofing & side panels = 1.2 psf + insulation | [6 empty] | Total Load at slab for each column | 32.755 | k
Roof (12.5ft*26ft)*5psf = | 1625 | lbs = | 1.625 | k
Roof Framing Member | 1560 | lbs = | 1.56 | k
Support Beam @ Crest 1/2(60#/lf)*25= | 750 | lbs = | 0.75 | k
Support Beam @ Eave 1/2(60#/lf)*25= | 750 | lbs = | 0.75 | k
Side Panel (12.5ft*24ft)*10psf = | 3000 | lbs = | 3 | k
| Total Dead Load |  | 7.685 | k
Roof Live Load (12.5*26 ft) * 20psf | 6500 | lbs = | 6.5 | k
LRFD Load Combinations Horizontal Loads
1.4D | 0 | k
1.2D + 1.6L + 0.5Lr | 0 | k
1.2D + 1.6Lr + 0.8W | 10.6253 | k
1.2D + 1.6W + 0.5Lr | 21.2506 | k
LRFD Load Combinations Vertical Loads
1.4D | 10.759 | k
1.2D + 1.6L + 0.5Lr | 12.472 | k
1.2D + 1.6Lr + 0.8W | 30.2473 | k
1.2D + 1.6W + 0.5Lr | 33.7226 | k
Required Z for Horizontal Loads:
21.25056k*(24/2)ft = | 255.0067 | ft-k = | 3060.0806 | in-k = | 68.0018 | in3
(.9*50ksi)
Beam Selection (Column) according to Zreq
W18x40 (Z= 78.4 in3)
Column Geometric Properties:
24ft * 40Plf = | 0.96 | k | Area= | 11.8 in2
Ixx = | 612 in4 |  | Iyy= | 19.1 in4
Sxx = | 68.4in3 |  | Syy= | 6.35 in3
rxx= | 7.21 in |  | ryy= | 1.27 in
Frames 1-5 (Roof Beam)
Wind Loads:
0.64 | k/lft for vertical roof load = |  |  | 0.053333 | k/in
Loads:
Wind Load 0.64k/lft*(26ft) = | 16.64 | k
Roof Live Load (12.5*26 ft) * 20psf | 6500 | lbs = | 6.5 | k
Roof Dead Load (12.5ft*26ft)*5psf = | 1625 | lbs = | 1.625 | k
Roof Beam 60#/lf * 26ft = | 1560 | lbs = | 1.56 | k
Support Beam @ Crest 1/2(60#/lf)*25= | 750 | lbs = | 0.75 | k
Total Dead Load |  |  | 2.375 | k
LRFD Load Combinations
1.4D | 3.325 | k
1.2D + 1.6L + 0.5Lr | 6.1 | k
1.2D + 1.6Lr + 0.8W | 26.562 | k
1.2D + 1.6W + 0.5Lr | 32.724 | k
Required Z:
32.724k*(26/2)*ft | 425.412 | ft-k = | 5104.944 | in-k = | 113.4432 | in3
(.9 * 50ksi )
Beam Selection according to Zreq
W18x60 (Z = 123 in3)
Geometric Properties:
Beam Weight 26ft * 60Plf = | 1.56 | k | A = | 17.6 in2
Ixx = | 984 in4 |  | Iyy= | 50.1 in4
Sxx = | 108 in3 |  | Syy= | 13.3 in3
rxx= | 7.47 in |  | ryy= | 1.68 in