## Sheet1
Frames 2, 3, 4 (Vertical Column) | [6 empty] | Weights at Column 2A, 2B, 3A, 3B, 4A, 4B
Wind loads:
0.73 | k/ft for horizontal loads on wall column = |  |  |  | 0.060833 | k/in | Vertical Wind loads from Roof Structure | 23.92 | k
0.34 | k/ft for horizontal loads on roof beam = |  |  |  | 0.028333 | k/in | Vertical Dead loads from Roof Structure and Side Panels | 12.986 | k
[7 empty] | Column Dead Load [40plf*24ft] | 0.96 | k
Horizontal Wind Loads: | [6 empty] | Roof Live Load | 13 | k
[(0.73k/ft*24ft)+(0.34k/ft*2.08ft)] = | 18.2272 | k
[7 empty] | Total Load at slab for each column | 50.866 | k
Vertical Dead Loads:
Assuming roofing & side panels = 1.2 psf + insulation
Roof panel (25ft*26ft)*5psf = | 3250 | lbs = | 3.25 | k
Roof Framing Member | 2236 | lbs = | 2.236 | k
Support Beam @ Crest 1/2(60#/lf)*25= | 750 | lbs = | 0.75 | k
Support Beam @ Eave 1/2(60#/lf)*25= | 750 | lbs = | 0.75 | k
Side panel (25ft*24ft)*10psf = | 6000 | lbs = | 6 | k
| Total Dead Load |  | 12.986 | k
Roof Live Load (25*26 ft) * 20psf | 13000 | lbs = | 13 | k
LRFD Load Combinations Horizontal Loads
1.4D | 0 | k
1.2D + 1.6L + 0.5Lr | 0 | k
1.2D + 1.6Lr + 0.8W | 14.5818 | k
1.2D + 1.6W + 0.5Lr | 29.1635 | k
LRFD Load Combinations Vertical Loads
1.4D | 18.1804 | k
1.2D + 1.6L + 0.5Lr | 22.0832 | k
1.2D + 1.6Lr + 0.8W | 50.965 | k
1.2D + 1.6W + 0.5Lr | 51.2467 | k
Required Z for Horizontal Loads (Column):
29.16352k*(24/2)ft = | 349.9622 | ft-k = | 4199.5469 | in-k = | 93.3233 | in3
(.9*50ksi)
Beam Selection (Column) according to Zreq
W18x50 (Z= 101 in3)
Column Geometric Properties:
24ft * 50Plf = | 1.2k |  | A = | 14.7 in2
Ixx = | 800 in4 |  | Iyy= | 40.1 in4
Sxx = | 88.9 in3 |  | Syy= | 10.7 in3
rxx= | 7.38 in2 |  | ryy= | 1.65 in
rxx=
Frames 2, 3, 4 (Roof Beam)
Wind Loads:
0.92 | k/lft for vertical roof load = |  |  | 0.076667 | k/in
Loads:
Wind Load 0.92k/lft*(26ft) = | 23.92 | k
Roof Live Load (25*26 ft) * 20psf | 13000 | lbs = | 13 | k
Roof Dead Load (25ft*26ft)*5psf = | 3250 | lbs = | 3.25 | k
Roof Beam 86#/lf * 26ft = | 2236 | lbs = | 2.236 | k
Support Beam @ Crest 1/2(60#/lf)*25= | 750 | lbs = | 0.75 | k
| Total Dead Load |  | 4 | k
LRFD Load Combinations
1.4D | 5.6 | k
1.2D + 1.6L + 0.5Lr | 11.3 | k
1.2D + 1.6Lr + 0.8W | 44.736 | k
1.2D + 1.6W + 0.5Lr | 49.572 | k
Required Z:
49.572k*(26/2)*ft | 644.436 | ft-k = | 7733.232 | in-k = | 171.8496 | in3
(.9 * 50ksi )
Beam Selection according to Zreq
W18x86 (Z = 186 in3)
Geometric Properties:
Beam Weight 26ft * 86Plf = | 2.24k |  | A= | 25.3 in2
Ixx = | 1530 in4 |  | Iyy= | 175 in4
Sxx = | 166 in3 |  | Syy= | 31.6 in3
rxx= | 7.77 in |  | ryy= | 2.63 in