## Sheet1
Manning Eqn
V = cross-sectional avg velocity
K= conversion factor 1.4859 ft^(1/3) / s
n = manning coefficent
Rh = A/P (hydraulic radius)
S = Slope of water surface
Enter Variables Below:
Diameter of pipe = |  | 8 | in | <---ENTER DIAMETER HERE!!!
Diameter of pipe = |  | 0.66667 | ft
V = | 2 | ft/s
K = | 1.4859 | ft^1/3/s
n = | 0.009
A = | 0.34906 | ft^2
P = | 2.0943 | ft
Rh = | 0.16667
S = | 0.00079996 | = | 0.079996 | %
𝑉=𝐾/𝑛∗𝑅ℎ^(2/3)∗𝑆^(1/2)