## 25 Year 25% Reduction
PROJECT: | Senior Design
DRAINAGE RUN OFF CALCULATIONS -- RATIONAL METHOD
PRIOR DEVELOPMENT
25 Year Frequency
Q1 = CIA
Watertight Surfaces |  | sqft = |  |  | 0 | Acres
c(1) = | 0.9
Gravel Surface |  | sqft = |  |  | 0 | Acres
c(2) = | 0.14
Green Space |  | sqft = | 1516656 |  | 34.8176 | Acres
c(3) = | 0.2
Summary |  | sqft = | 1516656 |  | 34.8176 | Acres
c = | 0.2
Duration (D) = Time of concentration (TC)
TC = .7039(L^.3917)(c^-1.1309)(S^-.1985)
where | L = | 901 | Runoff length ft |  | Elev diff = | 0.8
| c = | 0.2 | Runoff coef
| S = | 0.08879 | Percent Slope
therefore | TC = D = | 101.0152 | minutes or
and from Rainfall Intensity Table | I = | 4.8 | in/hr
Q1 = | 33.4249 | cfs
POST DEVELOPMENT
25 Year Frequency
Q2 = CIA
Watertight Surfaces |  | sqft = | 600974 |  | 13.7965 | Acres
c(1) = | 0.95
Gravel Surface |  | sqft = |  |  | 0 | Acres
c(2) = | 0
Green Space |  | sqft = | 915682 |  | 21.0212
c(3) = | 0.2
Summary |  | sqft = | 1516656 |  | 34.8176 | Acres
c = | 0.49719
D = Time of concentration (TC)
TC = .7039(L^.3917)(c^-1.1309)(S^-.1985)
where | L = | 901 | Runoff length ft |  | Elev diff = | 0.8
| c = | 0.49719 | Runoff coef
| S = | 0.08879 | Percent Slope
therefore | TC = D = | 36.0684 | minutes or
and from Rainfall Intensity Table | I = | 4.8 | in/hr
Q2 = | 83.0922 | cfs
RESULTS
DETENTION REQUIRED | Q2-Q1 |  | 49.6673 | cfs
ONE HOUR DETENTION |  |  | 178802.1818 | ft3
DETENTION DIMENSIONS |  |  | WIDTH |  | feet
|  |  | LENGTH |  | feet
|  |  | DEPTH | #DIV/0! | feet
DISCHARGE END AREA CALCULATIONS
Q = cA(2gH)^1/2 |  | where Q is allowable run off
Allowable run off |  | Q = | 33.4249 | cfs
Friction loss factor |  | c = | 0.98 | coefficient
Acceleration |  | g = | 32.2 | ft/ft/sec
Height above invert |  | if H = | #DIV/0! | feet
End area |  | A = | #DIV/0! | sqft
MINIMUM REQUIRED PIPE = |  |  | #DIV/0! | inch diameter
Modified Rational Method for Detention Storage Calculations
| Property Size Acres |  | 34.8176 |  | Property Sq Ft
| Post Run Off Coeffecient C |  | 0.49719 |  | WIDTH | 190 | feet
| Pre Run Off Coeffecient C |  | 0.2 |  | LENGTH | 155 | feet
| Design Frequency |  | 25 Years 25% Reduction of Pre Development Run Off
| Design Discharge, Q |  | 7 | Cubic foot per second
| Outflow factor, Ko |  | 0.88
Storm Duration (minutes) | Rainfall Intensity (inches/hour) | Post Run-off Volume (ft3) | Pre Run-Off Volume minus 25% reduction (ft3) | Allowed Run-Off (ft3) | Outflow Volume (ft3) | Storage Volume (ft3) | Depth of Detention Pond
{1} | {2} | {3} = 60*{1}*{2}/12*Sq Ft*C(Post) | {4} = 60*{1}*{2}/12*Sq Ft*C(Pre)*.75 | {5}= {3}-{4} | {6} = Ko*60*{1}*Q | {7}= {5}-{6} | {8}= {7} / Length * Width
5 | 9.0537 | 47018.1234 | 14185.2422 | 32832.8812 | 1848 | 30984.8812 | 1.0521
10 | 7.8586 | 81623.8339 | 24625.6926 | 56998.1413 | 3696 | 53302.1413 | 1.8099
15 | 6.9686 | 108570.0726 | 32755.3008 | 75814.7718 | 5544 | 70270.7718 | 2.3861
20 | 6.2776 | 130404.6885 | 39342.7461 | 91061.9424 | 7392 | 83669.9424 | 2.8411
25 | 5.7239 | 148628.5532 | 44840.8374 | 103787.7158 | 9240 | 94547.7158 | 3.2104
30 | 5.2693 | 164189.39 | 49535.5002 | 114653.8898 | 11088 | 103565.8898 | 3.5167
35 | 4.8887 | 177718.4677 | 53617.1868 | 124101.2808 | 12936 | 111165.2808 | 3.7747
40 | 4.5649 | 189654.476 | 57218.2486 | 132436.2274 | 14784 | 117652.2274 | 3.995
45 | 4.2857 | 200312.9726 | 60433.8886 | 139879.084 | 16632 | 123247.084 | 4.185
50 | 4.0423 | 209927.5333 | 63334.5759 | 146592.9574 | 18480 | 128112.9574 | 4.3502
55 | 3.828 | 218675.2737 | 65973.7458 | 152701.5279 | 20328 | 132373.5279 | 4.4949
60 | 3.6376 | 226693.296 | 68392.7617 | 158300.5343 | 22176 | 136124.5343 | 4.6222
65 | 3.4674 | 234089.6382 | 70624.2184 | 163465.4199 | 24024 | 139441.4199 | 4.7349
70 | 3.3141 | 240950.7716 | 72694.204 | 168256.5676 | 25872 | 142384.5676 | 4.8348
75 | 3.1752 | 247346.8614 | 74623.8872 | 172722.9742 | 27720 | 145002.9742 | 4.9237
80 | 3.0488 | 253335.5388 | 76430.6551 | 176904.8837 | 29568 | 147336.8837 | 5.003
85 | 2.9333 | 258964.6574 | 78128.9452 | 180835.7122 | 31416 | 149419.7122 | 5.0737
90 | 2.8271 | 264274.3418 | 79730.8628 | 184543.479 | 33264 | 151279.479 | 5.1368
95 | 2.7292 | 269298.5345 | 81246.6483 | 188051.8862 | 35112 | 152939.8862 | 5.1932
100 | 2.6387 | 274066.179 | 82685.0339 | 191381.1451 | 36960 | 154421.1451 | 5.2435
110 | 2.4764 | 282927.9075 | 85358.5937 | 197569.3138 | 40656 | 156913.3138 | 5.3281
120 | 2.3349 | 291021.3696 | 87800.3696 | 203221 | 44352 | 158869 | 5.3945
130 | 2.2105 | 298470.2874 | 90047.6882 | 208422.5992 | 48048 | 160374.5992 | 5.4457
140 | 2.1001 | 305371.2001 | 92129.6751 | 213241.525 | 51744 | 161497.525 | 5.4838
150 | 2.0013 | 311800.7795 | 94069.462 | 217731.3175 | 55440 | 162291.3175 | 5.5107
160 | 1.9125 | 317820.8636 | 95885.7053 | 221935.1583 | 59136 | 162799.1583 | 5.528
170 | 1.832 | 323482.0057 | 97593.6567 | 225888.3489 | 62832 | 163056.3489 | 5.5367
180 | 1.7588 | 328826.0322 | 99205.9353 | 229620.0969 | 66528 | 163092.0969 | 5.5379
190 | 1.6919 | 333887.9207 | 100733.0935 | 233154.8272 | 70224 | 162930.8272 | 5.5325
200 | 1.6305 | 338697.2031 | 102184.0411 | 236513.1619 | 73920 | 162593.1619 | 5.521
225 | 1.4967 | 349771.6969 | 105525.1863 | 244246.5106 | 83160 | 161086.5106 | 5.4698
250 | 1.3853 | 359722.5435 | 108527.3302 | 251195.2133 | 92400 | 158795.2133 | 5.392
275 | 1.2911 | 368767.8955 | 111256.2887 | 257511.6068 | 101640 | 155871.6068 | 5.2928
300 | 1.2101 | 377067.875 | 113760.3703 | 263307.5047 | 110880 | 152427.5047 | 5.1758
325 | 1.1398 | 384743.4128 | 116076.0596 | 268667.3532 | 120120 | 148547.3532 | 5.0441
350 | 1.078 | 391888.0436 | 118231.5756 | 273656.468 | 129360 | 144296.468 | 4.8997
375 | 1.0233 | 398575.5883 | 120249.19 | 278326.3983 | 138600 | 139726.3983 | 4.7445
400 | 0.9745 | 404865.3272 | 122146.7874 | 282718.5398 | 147840 | 134878.5398 | 4.5799
425 | 0.93063 | 410805.5843 | 123938.9471 | 286866.6372 | 157080 | 129786.6372 | 4.407
450 | 0.89098 | 416436.2737 | 125637.711 | 290798.5626 | 166320 | 124478.5626 | 4.2268
475 | 0.85494 | 421790.747 | 127253.1413 | 294537.6057 | 175560 | 118977.6057 | 4.04
500 | 0.82202 | 426897.1614 | 128793.7329 | 298103.4285 | 184800 | 113303.4285 | 3.8473
525 | 0.79183 | 431779.5082 | 130266.7239 | 301512.7843 | 194040 | 107472.7843 | 3.6493
550 | 0.76403 | 436458.399 | 131678.3327 | 304780.0663 | 203280 | 101500.0663 | 3.4465
575 | 0.73833 | 440951.6752 | 133033.9422 | 307917.733 | 212520 | 95397.733 | 3.2393
600 | 0.71451 | 445274.8853 | 134338.2431 | 310936.6422 | 221760 | 89176.6422 | 3.0281
1440 | 0.36093 | 539832.0156 | 162865.8767 | 376966.139 | 532224 | -155257.861 | -5.2719
180 | 1.7588 | 328826.0322 | 99205.9353 | 229620.0969 | 66528 | 163092.0969 | 5.5379
180 | 1.7588 | 328826.0322 | 99205.9353 | 229620.0969 | 66528 | 163092.0969 | 5.5379
180 | 1.7588 | 328826.0322 | 99205.9353 | 229620.0969 | 66528 | 163092.0969 | 5.5379
180 | 1.7588 | 328826.0322 | 99205.9353 | 229620.0969 | 66528 | 163092.0969 | 5.5379
180 | 1.7588 | 328826.0322 | 99205.9353 | 229620.0969 | 66528 | 163092.0969 | 5.5379
180 | 1.7588 | 328826.0322 | 99205.9353 | 229620.0969 | 66528 | 163092.0969 | 5.5379
180 | 1.7588 | 328826.0322 | 99205.9353 | 229620.0969 | 66528 | 163092.0969 | 5.5379
180 | 1.7588 | 328826.0322 | 99205.9353 | 229620.0969 | 66528 | 163092.0969 | 5.5379
180 | 1.7588 | 328826.0322 | 99205.9353 | 229620.0969 | 66528 | 163092.0969 | 5.5379
180 | 1.7588 | 328826.0322 | 99205.9353 | 229620.0969 | 66528 | 163092.0969 | 5.5379
180 | 1.7588 | 328826.0322 | 99205.9353 | 229620.0969 | 66528 | 163092.0969 | 5.5379
1440 | 0.36093 | 539832.0156 | 162865.8767 | 376966.139 | 532224 | -155257.861 | -5.2719

## Intensity Calcs
ENTERED DATA = | [5 empty] | Method of Computing Runoff-Rational Method
COMPUTED DATA= | [5 empty] | Q=CIA | Q= | peak runoff rate, CFS
DATA FROM TABLES= | [6 empty] | C= | runoff coefficient
Table 1 | [6 empty] | I= | average rainfall intensity, in./hr.,at time of concentration
Rainfall Intensity (I) | [6 empty] | A= | drainage area, acres
Rainfall-Intensity-Duration-Frequency for Louisiana
Duration (t) minutes | 2 year | 10 year | 25 year | 50 year | 100 year
5 | 6.9602 | 8.0588 | 9.0537 | 9.7926 | 10.6509
6 | 6.6866 | 7.8098 | 8.7827 | 9.5081 | 10.339
7 | 6.4347 | 7.5772 | 8.5293 | 9.2418 | 10.0475
8 | 6.2021 | 7.3593 | 8.2918 | 8.9918 | 9.7744
9 | 5.9866 | 7.1549 | 8.0686 | 8.7567 | 9.5178 | The runoff coefficient C
10 | 5.7863 | 6.9626 | 7.8586 | 8.5352 | 9.2764 | The fraction of rainfall which may be expected t become runoff
11 | 5.5996 | 6.7814 | 7.6605 | 8.326 | 9.0486
12 | 5.4252 | 6.6102 | 7.4734 | 8.1282 | 8.8335 | Business:
13 | 5.262 | 6.4484 | 7.2962 | 7.9407 | 8.6298 | downtown areas |  |  | 0.70 to 0.95
14 | 5.1087 | 6.295 | 7.1282 | 7.7628 | 8.4367 | neighborhood areas |  |  | 0.50 to 0.70
15 | 4.9646 | 6.1495 | 6.9686 | 7.5937 | 8.2533 | Residential:
16 | 4.8288 | 6.0112 | 6.817 | 7.4328 | 8.0789 | single-family areas |  |  | 0.30 to 0.50
17 | 4.7006 | 5.8796 | 6.6725 | 7.2795 | 7.9128 | multi units detached |  |  | 0.40 to 0.60
18 | 4.5794 | 5.7542 | 6.5348 | 7.1331 | 7.7544 | multi units attached |  |  | 0.60 to 0.75
19 | 4.4647 | 5.6346 | 6.4033 | 6.9933 | 7.6032 | residential suuburban |  |  | 0.25 to 0.40
20 | 4.3558 | 5.5203 | 6.2776 | 6.8596 | 7.4586 | Apartment dwelling areas |  |  | 0.50 yo 0.70
21 | 4.2524 | 5.4111 | 6.1573 | 6.7316 | 7.3203 | Industrial:
22 | 4.154 | 5.3065 | 6.0422 | 6.6089 | 7.1877 | light areas |  |  | 0.50 to 0.80
23 | 4.0604 | 5.2063 | 5.9317 | 6.4911 | 7.0606 | heavy areas |  |  | 0.60 to 0.90
24 | 3.9711 | 5.1101 | 5.8257 | 6.3781 | 6.9386 | parks, cemeteries |  |  | 0.10 to 0.25
25 | 3.8858 | 5.0178 | 5.7239 | 6.2694 | 6.8214 | playgrounds |  |  | .020 to 0.40
26 | 3.8043 | 4.9291 | 5.626 | 6.1648 | 6.7086 | unimproved areas |  |  | 0.10 to 0.30
27 | 3.7263 | 4.8438 | 5.5318 | 6.0642 | 6.6001
28 | 3.6517 | 4.7617 | 5.4411 | 5.9672 | 6.4955
29 | 3.5801 | 4.6826 | 5.3536 | 5.8736 | 6.3948
30 | 3.5114 | 4.6064 | 5.2693 | 5.7834 | 6.2975
31 | 3.4455 | 4.5329 | 5.1879 | 5.6962 | 6.2037
32 | 3.3821 | 4.4619 | 5.1093 | 5.612 | 6.113
33 | 3.3211 | 4.3933 | 5.0333 | 5.5305 | 6.0253
34 | 3.2624 | 4.327 | 4.9598 | 5.4517 | 5.9405
35 | 3.2059 | 4.2628 | 4.8887 | 5.3754 | 5.8584
36 | 3.1514 | 4.2008 | 4.8199 | 5.3015 | 5.7789
37 | 3.0988 | 4.1407 | 4.7531 | 5.2299 | 5.7018
38 | 3.048 | 4.0824 | 4.6885 | 5.1604 | 5.6271
39 | 2.999 | 4.026 | 4.6258 | 5.093 | 5.5546
40 | 2.9516 | 3.9712 | 4.5649 | 5.0276 | 5.4842
41 | 2.9057 | 3.9181 | 4.5058 | 4.964 | 5.4159
42 | 2.8613 | 3.8665 | 4.4485 | 4.9023 | 5.3495
43 | 2.8184 | 3.8164 | 4.3927 | 4.8423 | 5.285
44 | 2.7768 | 3.7677 | 4.3385 | 4.7839 | 5.2222
45 | 2.7364 | 3.7203 | 4.2857 | 4.7271 | 5.1612
46 | 2.6973 | 3.6743 | 4.2344 | 4.6718 | 5.1017
47 | 2.6593 | 3.6295 | 4.1845 | 4.618 | 5.0439
48 | 2.6225 | 3.5859 | 4.1359 | 4.5655 | 4.9875
49 | 2.5867 | 3.5434 | 4.0885 | 4.5144 | 4.9326
50 | 2.5519 | 3.502 | 4.0423 | 4.4646 | 4.879
51 | 2.5181 | 3.4617 | 3.9973 | 4.416 | 4.8268
52 | 2.4852 | 3.4224 | 3.9534 | 4.3686 | 4.7759
53 | 2.4532 | 3.384 | 3.9106 | 4.3224 | 4.7262
54 | 2.4221 | 3.3466 | 3.8688 | 4.2772 | 4.6776
55 | 2.3918 | 3.3101 | 3.828 | 4.2331 | 4.6303
56 | 2.3623 | 3.2745 | 3.7881 | 4.1901 | 4.584
57 | 2.3336 | 3.2397 | 3.7492 | 4.148 | 4.5387
58 | 2.3055 | 3.2057 | 3.7111 | 4.1068 | 4.4945
59 | 2.2782 | 3.1725 | 3.674 | 4.0666 | 4.4513
60 | 2.2516 | 3.14 | 3.6376 | 4.0273 | 4.409
59.13 | 2.2747 | 3.1682 | 3.6692 | 4.0614 | 4.4457
1440 | 0.16 | 0.28747 | 0.36093 | 0.41848 | 0.48663