## original
Runoff Flow using Rational Method
Q=CiA | where,
| Q= | cfs
| C= | Runoff Coefficient
| i= | Intensity, in/hr
| A= | Area, acres
Total Area Calculation
Lots Area Calculation
115x70 Lots |  |  |  |  | 107x75 Lots
Number of Lots |  | 29 |  |  | Number of Lots |  | 16
Area per Lot |  | 0.1848 | acre |  | Area per Lot |  | 0.18423 | acre
Total Area |  | 5.3593 | acre |  | Total Area |  | 2.9477 | acre
115x75 Lots |  |  |  |  | 192.40x70 Lot
Number of Lots |  | 24 |  |  | Number of Lots |  | 1
Area per Lot |  | 0.198 | acre |  | Area per Lot |  | 0.30918 | acre
Total Area |  | 4.7521 | acre |  | Total Area |  | 0.30918 | acre
107x70 Lots |  |  |  |  | 192.58x75 Lots
Number of Lots |  | 20 |  |  | Number of Lots |  | 8
Area per Lot |  | 0.17195 | acre |  | Area per Lot |  | 0.33158 | acre
Total Area |  | 3.439 | acre |  | Total Area |  | 2.6526 | acre
193.01x75 Lots |  |  |  |  | 115x95 Lot
Number of Lots |  | 8 |  |  | Number of Lots |  | 1
Area per Lot |  | 0.33232 | acre |  | Area per Lot |  | 0.25081 | acre
Total Area |  | 2.6586 | acre |  | Total Area |  | 0.25081 | acre
115x100.87 Lot |  |  |  |  | 115x75.88 Lots
Number of Lots |  | 1 |  |  | Number of Lots |  | 3
Area per Lot |  | 0.2663 | acre |  | Area per Lot |  | 0.20033 | acre
Total Area |  | 0.2663 | acre |  | Total Area |  | 0.60098 | acre
115x75.87 Lots |  |  |  |  | 107x75.87 Lots
Number of Lots |  | 2 |  |  | Number of Lots |  | 2
Area per Lot |  | 0.2003 | acre |  | Area per Lot |  | 0.18637 | acre
Total Area |  | 0.4006 | acre |  | Total Area |  | 0.37273 | acre
107x75.88 Lots |  |  |  |  | 193.16x75 Lot
Number of Lots |  | 2 |  |  | Number of Lots |  | 1
Area per Lot |  | 0.18639 | acre |  | Area per Lot |  | 0.33258 | acre
Total Area |  | 0.37278 | acre |  | Total Area |  | 0.33258 | acre
192.81x87.87 Lot |  |  |  |  | 192.76x78 Lot
Number of Lots |  | 1 |  |  | Number of Lots |  | 1
Area per Lot |  | 0.38894 | acre |  | Area per Lot |  | 0.34516 | acre
Total Area |  | 0.38894 | acre |  | Total Area |  | 0.34516 | acre
130x70 Lot |  |  |  |  | 130x85Lot
Number of Lots |  | 2 |  |  | Number of Lots |  | 7
Area per Lot |  | 0.20891 | acre |  | Area per Lot |  | 0.25367 | acre
Total Area |  | 0.41782 | acre |  | Total Area |  | 1.7757 | acre
130x84Lot |  |  |  |  | 82.26x84 Lot
Number of Lots |  | 1 |  |  | Number of Lots |  | 1
Area per Lot |  | 0.25069 | acre |  | Area per Lot |  | 0.15863 | acre
Total Area |  | 0.25069 | acre |  | Total Area |  | 0.15863 | acre
[5 empty] | Total Lot Area= |  | 28.0522 | acre
[5 empty] | Total Number of Lots= |  | 131 | lots
Roads Area Calculation
North Monz Avenue |  |  |  |  | North Ezidore Avenue
Length= | 1501.75 | feet |  |  | Length= | 1501.75 | feet
Width=* | 24 | feet |  |  | Width=* | 24 | feet
Total Area= | 0.82742 | acre |  |  | Total Area= | 0.82742 | acre
North Millet Avenue |  |  |  |  | East Sixth Street
Length= | 1501.75 | feet |  |  | Length= | 820.4 | feet
Width=* | 24 | feet |  |  | Width=* | 24 | feet
Total Area= | 0.82742 | acre |  |  | Total Area= | 0.45201 | acre
East Eighth Street |  |  |  |  | East Seventh Street
Length= | 820.4 | feet |  |  | Length= | 444 | feet
Width=* | 24 | feet |  |  | Width=* | 24 | feet
Total Area= | 0.45201 | acre |  |  | Total Area= | 0.24463 | acre
[5 empty] | Total Roads Area= |  | 3.6309 | acre
|  | Total Subdivision Area= |  |  | 31.6831 | acre
*An average width of 24' was used for the calculations.
Weighted Runoff Coefficient Calculation
Residential (Suburban)
C= | 0.4
|  |  | Weighted C= |  | 0.44928
Asphalt or Concrete
C= | 0.83
Rainfall Intensity
Will need to look at IDF curves and critical time in order to calculate an intensity for the area.
|  |  |  | i=* | 2 | in/hr
*Assumed value for now
Runoff Rate Calculation
| Q= | 28.4691 | cfs

## inlet
AREA # | Road area (ac) | Lot Area (ac) | C roadway | C residential | Composite C | Length of Drainage Basin (ft) | Hydraulic Length | TC (min) per drainage area | I (in/hr) per drainage area | Q (cfs) per drainage AREA | Inlet accepting runoff Q | Q Per Inlet (cfs) | Depth of ponding at grate (partially clogged; 50% clear)(ft) | Depth of ponding at grate (unclogged; 50% clear)(ft)
1 | 0.172 | 0.4303 | 0.83 | 0.4 | 0.5228 | 140 | 224.87 | 32.6067 | 4.42 | 1.3918 | 1 | 1.3918 | 0.25997 | 0.19839
2 | 0.0917 | 0.4291 | 0.83 | 0.4 | 0.47571 | 140 | 204.37 | 34.9461 | 4.2662 | 1.057 | 2 | 1.057 | 0.21639 | 0.16514
3 | 0.1194 | 0.5669 | 0.83 | 0.4 | 0.47481 | 140 | 248.65 | 37.8175 | 4.0929 | 1.3337 | 3 |  | 0 | 0
4 | 0.1056 | 0.4886 | 0.83 | 0.4 | 0.47642 | 140 | 223.23 | 36.1149 | 4.1938 | 1.1872 | 3 | 2.5209 | 0.38629 | 0.2948
5 | 0.1072 | 0.599 | 0.83 | 0.4 | 0.46527 | 140 | 224.62 | 37.1851 | 4.1297 | 1.3569 | 4 | 1.3569 | 0.25561 | 0.19507
6 | 0.1018 | 0.472 | 0.83 | 0.4 | 0.47629 | 140 | 216.64 | 35.7045 | 4.2189 | 1.153 | 5 | 1.153 | 0.22931 | 0.175
7 | 0.1399 | 0.664 | 0.83 | 0.4 | 0.47483 | 140 | 278.17 | 39.5144 | 3.9976 | 1.526 | 6 |  | 0 | 0
8 | 0.104 | 0.321 | 0.83 | 0.4 | 0.50522 | 140 | 173.56 | 30.6225 | 4.5603 | 0.97919 | 6 | 2.5051 | 0.38468 | 0.29356
8A | 0.0644 | 0.1 | 0.83 | 0.4 | 0.56844 | 62.83 | 85.66 | 17.3357 | 5.8369 | 0.54547 | 7 | 0.54547 | 0.13923 | 0.10625
8B | 0.0818 | 0.418 | 0.83 | 0.4 | 0.47038 | 155 | 157.74 | 32.633 | 4.4182 | 1.0387 | 8 | 1.0387 | 0.21389 | 0.16323
9 | 0.1743 | 0.4321 | 0.83 | 0.4 | 0.5236 | 140 | 225.59 | 32.5911 | 4.421 | 1.4037 | 9 | 1.4037 | 0.26145 | 0.19953
10 | 0.0933 | 0.4256 | 0.83 | 0.4 | 0.47732 | 140 | 204.93 | 34.8507 | 4.2723 | 1.0582 | 10 | 1.0582 | 0.21656 | 0.16526
11 | 0.1246 | 0.5657 | 0.83 | 0.4 | 0.47762 | 140 | 247.31 | 37.487 | 4.1121 | 1.3557 | 11 |  | 0 | 0
12 | 0.106 | 0.332 | 0.83 | 0.4 | 0.50406 | 140 | 175.98 | 30.8691 | 4.5423 | 1.0029 | 11 | 2.3586 | 0.36952 | 0.282
12A | 0.066 | 0.0921 | 0.83 | 0.4 | 0.57951 | 60 | 80 | 16.3633 | 5.9626 | 0.5463 | 13 | 0.5463 | 0.13937 | 0.10636
13 | 0.1753 | 0.4271 | 0.83 | 0.4 | 0.52513 | 140 | 174.92 | 29.4027 | 4.6516 | 1.4715 | 15 | 1.4715 | 0.2698 | 0.2059
13A | 0.066 | 0.1 | 0.83 | 0.4 | 0.57096 | 63 | 80 | 16.8024 | 5.9051 | 0.55969 | 14 | 0.55969 | 0.14163 | 0.10809
14 | 0.1015 | 0.4677 | 0.83 | 0.4 | 0.47668 | 140 | 216.1 | 35.6367 | 4.2231 | 1.1458 | 16 | 1.1458 | 0.22836 | 0.17427
15 | 0.1477 | 0.6675 | 0.83 | 0.4 | 0.47791 | 140 | 281.39 | 39.404 | 4.0037 | 1.5598 | 17 |  | 0 | 0
16 | 0.107 | 0.322 | 0.83 | 0.4 | 0.50725 | 140 | 174.57 | 30.5536 | 4.5654 | 0.99347 | 17 | 2.5533 | 0.38959 | 0.29731
16A | 0.0653 | 0.1 | 0.83 | 0.4 | 0.56987 | 62.83 | 80 | 16.83 | 5.9015 | 0.55592 | 18 | 0.55592 | 0.141 | 0.1076
16B | 0.0804 | 0.418 | 0.83 | 0.4 | 0.46937 | 155 | 161.7 | 33.0317 | 4.3911 | 1.0272 | 19 | 1.0272 | 0.21232 | 0.16203
17 | 0.174 | 0.432 | 0.83 | 0.4 | 0.52347 | 140 | 225.6 | 32.6009 | 4.4204 | 1.4022 | 20A | 1.4022 | 0.26127 | 0.19938
18 | 0.0928 | 0.427 | 0.83 | 0.4 | 0.47677 | 140 | 203.21 | 34.781 | 4.2767 | 1.0599 | 20B | 1.0599 | 0.21679 | 0.16544
19 | 0.123 | 0.566 | 0.83 | 0.4 | 0.47676 | 140 |  | 0 | 9.6268 | 3.1623 | 21 |  | 0 | 0
20 | 0.106 | 0.331 | 0.83 | 0.4 | 0.5043 | 140 |  | 0 | 9.6268 | 2.1216 | 21 | 5.2839 | 0.63267 | 0.48281
20A | 0.066 | 0.0917 | 0.83 | 0.4 | 0.57996 | 60 |  | 0 | 9.6268 | 0.88047 | 22 | 0.88047 | 0.19158 | 0.1462
21 | 0.107 | 0.327 | 0.83 | 0.4 | 0.50601 | 140 |  | 0 | 9.6268 | 2.1141 | 24 | 2.1141 | 0.34353 | 0.26216
21A | 0.066 | 0.1 | 0.83 | 0.4 | 0.57096 | 63 |  | 0 | 9.6268 | 0.91243 | 23 | 0.91243 | 0.19619 | 0.14972
22 | 0.102 | 0.467 | 0.83 | 0.4 | 0.47708 | 140 |  | 0 | 9.6268 | 2.6133 | 25 | 2.6133 | 0.39567 | 0.30195
23 | 0.145 | 0.668 | 0.83 | 0.4 | 0.47669 | 140 |  | 0 | 9.6268 | 3.7309 | 26 |  | 0 | 0
24 | 0.104 | 0.322 | 0.83 | 0.4 | 0.50498 | 140 |  | 0 | 9.6268 | 2.0709 | 26 | 5.8018 | 0.67336 | 0.51387
24A | 0.066 | 0.1 | 0.83 | 0.4 | 0.57096 | 62.83 |  | 0 | 9.6268 | 0.91243 | 27 | 0.91243 | 0.19619 | 0.14972
25 | 0.08 | 0.418 | 0.83 | 0.4 | 0.46908 | 155 |  | 0 | 9.6268 | 2.2488 | 28 | 2.2488 | 0.35797 | 0.27318
26 | 0.166 | 0.401 | 0.83 | 0.4 | 0.52589 |  |  | #DIV/0! | #DIV/0! | #DIV/0! | 29 | #DIV/0! | #DIV/0! | #DIV/0!
27 | 0.093 | 0.396 | 0.83 | 0.4 | 0.48178 |  |  | #DIV/0! | #DIV/0! | #DIV/0! | 30 | #DIV/0! | #DIV/0! | #DIV/0!
28 | 0.123 | 0.526 | 0.83 | 0.4 | 0.48149 |  |  | #DIV/0! | #DIV/0! | #DIV/0! | 31 |  | 0 | 0
29 | 0.106 | 0.308 | 0.83 | 0.4 | 0.5101 |  |  | #DIV/0! | #DIV/0! | #DIV/0! | 31 | #DIV/0! | #DIV/0! | #DIV/0!
29A | 0.061 | 0.0856 | 0.83 | 0.4 | 0.57892 |  |  | #DIV/0! | #DIV/0! | #DIV/0! | 32 | #DIV/0! | #DIV/0! | #DIV/0!
30 | 0.107 | 0.304 | 0.83 | 0.4 | 0.51195 |  |  | #DIV/0! | #DIV/0! | #DIV/0! | 34 | #DIV/0! | #DIV/0! | #DIV/0!
30A | 0.061 | 0.093 | 0.83 | 0.4 | 0.57032 |  |  | #DIV/0! | #DIV/0! | #DIV/0! | 33 | #DIV/0! | #DIV/0! | #DIV/0!
31 | 0.101 | 0.433 | 0.83 | 0.4 | 0.48133 |  |  | #DIV/0! | #DIV/0! | #DIV/0! | 35 | #DIV/0! | #DIV/0! | #DIV/0!
32 | 0.145 | 0.621 | 0.83 | 0.4 | 0.4814 |  |  | #DIV/0! | #DIV/0! | #DIV/0! | 36 |  | 0 | 0
33 | 0.106 | 0.299 | 0.83 | 0.4 | 0.51254 |  |  | #DIV/0! | #DIV/0! | #DIV/0! | 36 | #DIV/0! | #DIV/0! | #DIV/0!
33A | 0.0613 | 0.093 | 0.83 | 0.4 | 0.57083 | 62.83 |  | 0 | 9.6268 | 0.84792 | 37 | 0.84792 | 0.18683 | 0.14258
34 | 0.076 | 0.393 | 0.83 | 0.4 | 0.46968 | 155 |  | 0 | 9.6268 | 2.1206 | 38 | 2.1206 | 0.34423 | 0.26269
35 | 0.164 | 0.402 | 0.83 | 0.4 | 0.52459 |  |  | #DIV/0! | #DIV/0! | #DIV/0! | 39 | #DIV/0! | #DIV/0! | #DIV/0!
36 | 0.093 | 0.487 | 0.83 | 0.4 | 0.46895 |  |  | #DIV/0! | #DIV/0! | #DIV/0! | 40 | #DIV/0! | #DIV/0! | #DIV/0!
37 | 0.117 | 0.528 | 0.83 | 0.4 | 0.478 |  |  | #DIV/0! | #DIV/0! | #DIV/0! | 41 |  | 0 | 0
38 | 0.105 | 0.308 | 0.83 | 0.4 | 0.50932 |  |  | #DIV/0! | #DIV/0! | #DIV/0! | 41 | #DIV/0! | #DIV/0! | #DIV/0!
38A | 0.062 | 0.086 | 0.83 | 0.4 | 0.58014 |  |  | #DIV/0! | #DIV/0! | #DIV/0! | 42 | #DIV/0! | #DIV/0! | #DIV/0!
39 | 0.104 | 0.306 | 0.83 | 0.4 | 0.50907 |  |  | #DIV/0! | #DIV/0! | #DIV/0! | 44 | #DIV/0! | #DIV/0! | #DIV/0!
39A | 0.061 | 0.093 | 0.83 | 0.4 | 0.57032 |  |  | #DIV/0! | #DIV/0! | #DIV/0! | 43 | #DIV/0! | #DIV/0! | #DIV/0!
40 | 0.1 | 0.435 | 0.83 | 0.4 | 0.48037 |  |  | #DIV/0! | #DIV/0! | #DIV/0! | 45 | #DIV/0! | #DIV/0! | #DIV/0!
41 | 0.145 | 0.621 | 0.83 | 0.4 | 0.4814 |  |  | #DIV/0! | #DIV/0! | #DIV/0! | 46 |  | 0 | 0
42 | 0.104 | 0.3 | 0.83 | 0.4 | 0.51069 |  |  | #DIV/0! | #DIV/0! | #DIV/0! | 46 | #DIV/0! | #DIV/0! | #DIV/0!
42A | 0.061 | 0.093 | 0.83 | 0.4 | 0.57032 | 62.83 |  | 0 | 9.6268 | 0.84552 | 47 | 0.84552 | 0.18648 | 0.14231
43 | 0.076 | 0.395 | 0.83 | 0.4 | 0.46938 | 155 |  | 0 | 9.6268 | 2.1283 | 48 | 2.1283 | 0.34506 | 0.26333
44 | 0.169 | 0.361 | 0.83 | 0.4 | 0.53711 |  |  | #DIV/0! | #DIV/0! | #DIV/0! | 49 | #DIV/0! | #DIV/0! | #DIV/0!
45 | 0.098 | 0.358 | 0.83 | 0.4 | 0.49241 |  |  | #DIV/0! | #DIV/0! | #DIV/0! | 50 | #DIV/0! | #DIV/0! | #DIV/0!
46 | 0.129 | 0.473 | 0.83 | 0.4 | 0.49214 |  |  | #DIV/0! | #DIV/0! | #DIV/0! | 51 |  | 0 | 0
47 | 0.108 | 0.4098 | 0.83 | 0.4 | 0.48969 |  |  | #DIV/0! | #DIV/0! | #DIV/0! | 51 | #DIV/0! | #DIV/0! | #DIV/0!
48 | 0.108 | 0.415 | 0.83 | 0.4 | 0.4888 |  |  | #DIV/0! | #DIV/0! | #DIV/0! | 52 | #DIV/0! | #DIV/0! | #DIV/0!
49 | 0.101 | 0.391 | 0.83 | 0.4 | 0.48827 |  |  | #DIV/0! | #DIV/0! | #DIV/0! | 53 | #DIV/0! | #DIV/0! | #DIV/0!
50 | 0.145 | 0.561 | 0.83 | 0.4 | 0.48831 |  |  | #DIV/0! | #DIV/0! | #DIV/0! | 54 |  | 0 | 0
51 | 0.106 | 0.271 | 0.83 | 0.4 | 0.5209 |  |  | #DIV/0! | #DIV/0! | #DIV/0! | 54 | #DIV/0! | #DIV/0! | #DIV/0!
51A | 0.055 | 0.0842 | 0.83 | 0.4 | 0.5699 | 62.83 |  | 0 | 9.6268 | 0.76369 | 55 | 0.76369 | 0.17424 | 0.13297
52 | 0.0699 | 0.364 | 0.83 | 0.4 | 0.46927 | 155 |  | 0 | 9.6268 | 1.9602 | 56 | 1.9602 | 0.32664 | 0.24927
53 | 0.055 | 0.359 | 0.83 | 0.4 | 0.45713 |  |  | #DIV/0! | #DIV/0! | #DIV/0! | CENTRAL CANAL | #DIV/0!
54 | 0 | 0.359 | 0.83 | 0.4 | 0.4 |  |  | #DIV/0! | #DIV/0! | #DIV/0! | CENTRAL CANAL | #DIV/0!
55 | 0 | 0.474 | 0.83 | 0.4 | 0.4 |  |  | #DIV/0! | #DIV/0! | #DIV/0! | CENTRAL CANAL | #DIV/0!
56 | 0 | 0.41 | 0.83 | 0.4 | 0.4 |  |  | #DIV/0! | #DIV/0! | #DIV/0! | CENTRAL CANAL | #DIV/0!
57 | 0 | 0.414 | 0.83 | 0.4 | 0.4 |  |  | #DIV/0! | #DIV/0! | #DIV/0! | CENTRAL CANAL | #DIV/0!
58 | 0 | 0.391 | 0.83 | 0.4 | 0.4 |  |  | #DIV/0! | #DIV/0! | #DIV/0! | CENTRAL CANAL | #DIV/0!
59 | 0 | 0.559 | 0.83 | 0.4 | 0.4 |  |  | #DIV/0! | #DIV/0! | #DIV/0! | CENTRAL CANAL | #DIV/0!
60 | 0.055 | 0.354 | 0.83 | 0.4 | 0.45782 |  |  | #DIV/0! | #DIV/0! | #DIV/0! | CENTRAL CANAL | #DIV/0!
61 | 0.055 | 0.288 | 0.83 | 0.4 | 0.46895 | 155 |  | 0 | 9.6268 | 1.5485 | CENTRAL CANAL | 1.5485 | Σ to canal from lot | #DIV/0!
[11 empty] | Total Q (cfs) = | #DIV/0!