## Sheet1
This spreadsheet is calculating the tension in the cross bracing cables resisting wind
Wind force on vertical wall = |  | 48.3 | psf
**************** North or South Winds :
Horizontal Distance between piles for a North or South wind = |  |  |  |  | 8 | ft
Vertical Distance between platforms = |  |  |  |  | 9 | ft
Cable Length using the pythagorean therom a2 + b2 = c2 = |  |  |  |  | 12.0416 | ft
Ratio equals the Length of Cable / Horizontal Distance = |  |  |  |  | 1.5052
The amount of force is based on the surface area where tension cable is resisting force
Building Length getting North/South winds= |  |  |  |  | 25 | ft
Building Height getting North/South winds= |  |  |  |  | 11 | ft
Area supported by tension cable is 1/2 of total area = |  |  |  |  | 137.5 | s.f.
Amount of force on this portion of the wall = |  |  |  |  | 6641.25 | #
Tension cable calcs are based on ratio x force = |  |  |  |  | 9996.405 | # or
[5 empty] | 9.9964 | kips (t)
**************** East or West Winds :
Horizontal Distance between piles for a East/West wind = |  |  |  |  | 12 | ft
Vertical Distance between platforms = |  |  |  |  | 9 | ft
Cable Length using the pythagorean therom a2 + b2 = c2 = |  |  |  |  | 15 | ft
Ratio equals the Length of Cable / Horizontal Distance = |  |  |  |  | 1.25
The amount of force is based on the surface area where tension cable is resisting force
Building Length getting East/West winds= |  |  |  |  | 17 | ft
Building Height getting East/West winds= |  |  |  |  | 11 | ft
Area supported by tension cable is 1/2 of total area = |  |  |  |  | 93.5 | s.f.
Amount of force on this portion of the wall = |  |  |  |  | 4516.05 | #
Tension cable calcs are based on ratio x force = |  |  |  |  | 5645.0625 | # or
[5 empty] | 5.6451 | kips (t)
*************************************************************
Cable that resists | 10 | kips (t) or | 10 | tons with a safety factor of 2
1 ton = 2,000#