## Sheet1
Best Management Practices (BMP)
TSS Removal Rates for BMPs
BMP | TSS Removal Rate %
BioRetention System | 90
Constructed StormWater Wetland | 90
Dry Well | Volume Reduction Only 1
Extended Detention Basin | 40 to 60 2
Infiltration Structure | 80
Manufactured Treatment Device | See N.J.A.C. 7:8-5.7(d) 3
Pervious Paving System | Volume Reduction or 80
Sand Filter | 80
Vegetative Filter | 60 - 80
Wet Pond | 50 - 90 5
1.
2. Final rate based upon detention time. See Chapter 9
3. To be determind through testing on a case by case basis
4. If system includes runoff storage bed that functions as an infiltration basin
5. Final rate based upon pool volume and detention time
BMP | Total Phosphorous Removal Rate % | Total Nitrogen Removal Rate %
BioRetention System | 60 | 30
Constructed StormWater Wetland | 50 | 30
Extended Detention Basin | 20 | 20
Infiltration Structure | 60 | 50
Manufactured Treatment Device | See N.J.A.C. 7:8-5.7(d) | See N.J.A.C. 7:8-5.7(d) 3
Pervious Paving System | 60 | 50
Sand Filter | 50 | 35
Vegetative Filter | 30 | 30
Wet Pond | 50 | 30