## Instructions & Definitions
Force Transfer Around Openings (FTAO) Calculator Instructions
The APA Force Transfer Around Openings (FTAO) Calculator is divided into three worksheets: shear wall with one opening, shear wall with two openings, and shear wall with three openings. Each calculation tab will produce the maximum hold-down force for uplift resistance, the required horizontal strap force for the tension straps above and below openings, the maximum shear force to determine sheathing attachment, the required shear wall anchorage force to determine base plate connection, and the maximum deflection of the wall system.
To use the calculator, input the required information into the ORANGE input cells; definitions for the required cell inputs can be found below. Move quickly between input cells by using the TAB key. Certain input cells, such as the Hold-Down Capacity input in the deflection calculation, have comment dialogue to clarify the input.
Variables for Shear Wall Calculations
V | = Applied shear as lateral force at top of wall in pounds (lb).
L(i) | = Length of individual wall pier segment as indicated by L1, L2, L3 and L4 measured in feet (ft).
Lo(i) | = Length for individual clear openings as indicated by Lo1, Lo2 and Lo3 measured in feet (ft).
ho1 | = Maximum clear opening height of any opening in the wall system. Will be reported as ho1, ho2 and ho3 measured in feet (ft).
ha1 | = Height of continuous sheathing above the opening in correlation with ho1 above. Will be reported as ha1, ha2 and ha3 measured in feet (ft).
hb1 | = Height of continuous sheathing below the opening in correlation with ho1 above. Will be reported as hb1, hb2 and hb3 measured in feet (ft).
hwall | = Total calculated height of shear wall from bottom of sill plate to top of top plate measured in feet (ft). Calculated as the summation of ho1, ha1, and hb1.
Lwall | = Total calculated length of shear wall measured in feet (ft). Calculated as the summation of L(i) and Lo(i).
Adj. Factor Method | = Select the desired aspect ratio adjustment factor method from either 2bs/h or 1.25-0.125h/bs, see 2015 SDPWS sections 4.3.3.4.1 or 4.3.4.2 respectively.
Variables for Shear Wall Deflection Calculations
Sheathing
Sheathing Material | = Classification of sheathing material to be used. Select either OSB (Oriented Strand Board) or Plywood.
Performance Category | = Performance category for applied wall sheathing. Select 3/8, 7/16, 15/32 or 19/32 category. Performance category drop down menu selection is dependant on
common availability for specified Sheathing Material.
Grade | = Designation of Sheathing Material strength grade. Select either APA Rated Sheathing or APA Structural 1.
Gt | = Referenced rigidity of wall sheathing panel through the thickness as referenced in 2015 International Building Code Table 2305.2(2), given in pounds per inch
(lb/in). Value is based on selections made for Sheathing Material, Performance Category and Grade.
Gt Override | = Allows the user to perform an Input Override for the Gt value of sheathing materials that are not included in the drop-down menus of this spreadsheet.
Ga | = Referenced apparent shear wall shear stiffness from nail slip and panel deformation as referenced in 2015 SDPWS Tables 4.3A, 4.3B, 4.3C and 4.3D, Column A,
given in kips per in (kips/in). Value is based on selections made for Sheathing Material, Performance Category, Grade, Nail type and Nail Spacing.
Ga Override | = Allows the user to perform an Input Override for the Ga value of sheathing materials that are not included in the drop-down menus of this spreadsheet.
Nail Type | = Select either 8d common or 10d common nails in order to calculate the fastener deformation value, e.
Nail Spacing | = Select the specified nail spacing between 2 and 6 inches to be used at edges of wall sheathing panels.
Wood End Post Values
Wood Species | = Type in name of wood species of materials used at the shearwall end posts, i.e. Hem Fir #2. This cell is not used in the calculations.
E | = Modulus of elasticity for the wood species used at the shearwall end posts in correlation to Wood Species name above. This value is as referenced in the
2015 Design Values For Wood Construction - NDS Supplement Table 4A, and is given in pounds per square inch (psi) .
Qty | = Specify number of structural members used at the shearwall end post.
Stud Size | = Select the size of studs used as the structural members for the shearwall end post.
A | = Calculated cross-sectional area of shearwall end post given in square inches (in2). Calculated based on Qty and Stud Size selections.
A Override | = Allows the user to perform an Input Override for the cross-sectional area of the shearwall end post. This override should be utilized for stud or column end
posts materials that are not included in the drop-down menus of this spreadsheet. Inputs should be entered in square inches (in2).
HD Capacity | = Hold-down capacity value given in pounds (lb) as published by the hold-down manufacturer.
HD Deflection | = Deflection of hold-down under load from maximum HD capacity given in inches (in) as published by the hold-down manufacturer.
APA FTAO Calculator Limitations
1. This calculator is limited to three shear wall options: shear wall with one opening, shear wall with two openings, and shear wall with three openings.
2. This calculator is limited to wall systems utilizing wood structural panel wall sheathing, as defined in Section 2.2 of the 2015 Special Design Provisions for Wind and Seismic (SDPWS) by the American Wood Council.
3. Although different height openings are allowed, this calculator assumes that all window opening heights are equal. Thus users should utilize the wall dimensions at the largest opening when inputting ha, ho and hb.
4. The "Stud Size" input for this calculator is limited to the stud sizes shown in IBC Table 2308.5.1: Size, Height and Spacing of Wood Studs. The quantity (Qty.) and stud size selections are used to calculate the area (A) of the end post for the shear wall. For instances of uncommon wood stud or column dimensions utilized for shear wall end posts, an "A Override" cell is in place. Enter the area of the end post in this cell to override the value calculated by the Qty. and Stud Size selections.
5. The nail type input for the calculator allows for the input of 8d common (0.131" dia. x 2-1/2") and 10d common (0.148" dia. x 3") nails only. It is important to note that the referenced code tables allow for the use of common or galvanized box nails to attain shear wall strengths. Testing performed by APA is documented in the APA Technical Topic: Shear Wall Test Results Comparing 8d Common and 8d Box Nail. The results of these tests suggest similar shear wall performance between walls constructed with 8d common and 8d box nails.
6. In calculating the shear wall deflections for plywood sheathing applications, this calculator utilizes the most conservative published values for both the rigidity of wall sheathing panel through the thickness (Gt) and the apparent shear wall shear stiffness from nail slip and panel deformation (Ga) for plywood sheathing. If needed, adjustments to the Gt and Ga values may be made based on a specific plywood construction (i.e., 5-ply,) provided panels are available.
7. This calculator does not incorporate pier width limitations. Section 4.3.5.2 of the 2015 Special Design Provisions for Wind and Seismic (SDPWS) limits wall pier widths to 24 inches, but APA testing successfully utilized blocked pier widths as narrow as 18 inches as noted in APA Form T555.
8. This calculator assumes that all input forces are nominal design values and does not apply adjustment factors for ASD or LRFD design. For the purposes of deflection and story drift percentage calculation, ASD shear values are assumed based on seismic loading. Entering ASD factored loads into the spreadsheet will result in ASD outputs throughout the calculations. If the design is governed by wind loading, or LRFD factored loads are desired, the necessary adjustments will need to be made to the deflection and story drift percentage calculations.
9. This calculator does not check that the wall assembly (sheathing grade, thickness, fastening, and hold downs) specified in the deflection portion meets the required forces calculated in the design summary. The user inputs this data and shall check that the materials specified meet or exceed the required sheathing capacity and hold down force.
APA Disclaimer
The information contained herein is intended for use as a resource to aid in the shear wall design based on APA – The Engineered Wood Association's testing and knowledge of wood-framed shear wall system design utilizing the force transfer around openings (FTAO) methodology. Neither APA, nor its member manufacturers, make any warranty, expressed or implied, or assume any legal liability or responsibility for the accuracy, use, application of, and/or reference to opinions, findings, conclusions, or recommendations included in this calculator. Consult your local jurisdiction or design professional to assure compliance with code, construction, and performance requirements. Because APA has no control over quality of workmanship or the conditions under which engineered wood products are used, it cannot accept responsibility of product performance or designs as actually constructed. Copyright ©2018 APA – THE ENGINEERED WOOD ASSOCIATION · ALL RIGHTS RESERVED · ANY COPYING, MODIFICATION, DISTRIBUTION, OR OTHER USE OF THIS PUBLICATION OTHER THAN AS EXPRESSLY AUTHORIZED BY APA IS PROHIBITED BY THE U.S. COPYRIGHT LAWS.

## Design Example (APA T555)
Project Information
Code: | 2018 IBC | [7 empty] | Date:
Designer: | APA
Client:
Project: | Design Example Published in APA Technical Note - Design for Force Transfer Around Openings (FTAO), Form No. T555A.
Wall Line:
Shear Wall Calculation Variables
| V | 3750 |  | Opening 1 |  | Opening 2 |  | Adj. Factor Method = |  | 2bs/h
| L1 | 4 | ha1 | 1.3333 | ha2 | 1.3333 |  | Wall Pier Aspect Ratio |  | Adj. Factor
| L2 | 4 | ho1 | 2.6667 | ho2 | 2.6667 |  | P1=ho1/L1= | 0.66667 | N/A
| L3 | 3.5 | hb1 | 4 | hb2 | 4 |  | P2=ho2/L2= | 0.66667 | N/A
| hwall | 8 | Lo1 | 6 | Lo2 | 2 |  | P3=ho3/L3= | 0.7619 | N/A
| Lwall | 19.5
| 1. Hold-down forces: H = Vhwall/Lwall |  |  |  | 1538.4615 |  | 6. Unit shear beside opening
| 2. Unit shear above + below opening | [5 empty] | V1 = (V/L)(L1+T1)/L1 = |  |  | 336.5385
| First opening: va1 = vb1 = H/(ha1+hb1) = |  |  |  | 288.4615 |  | V2 = (V/L)(T2+L2+T3)/L2 = |  |  | 387.8205
| Second opening: va2 = vb2 = H/(ha2+hb2) = |  |  |  | 288.4615 |  | V3 = (V/L)(T4+L3)/L3 = |  |  | 243.5897
[7 empty] | Check V1*L1+V2*L2+V3*L3=V? |  |  | 3750 | OK
3. Total boundary force above + below openings
|  |  |  | First opening: O1 = va1 x (Lo1) = | 1730.7692 |  | 7. Resistance to corner forces
|  |  |  | Second opening: O2 = va2 x (Lo2) = | 576.9231 |  |  |  | R1 = V1*L1 = | 1346.1538
[9 empty] | R2 = V2*L2 = | 1551.2821
| 4. Corner forces | [7 empty] | R3 = V3*L3 = | 852.5641
|  |  |  | F1 = O1(L1)/(L1+L2) = | 865.3846
|  |  |  | F2 = O1(L2)/(L1+L2) = | 865.3846 |  | 8. Difference corner force + resistance
|  |  |  | F3 = O2(L2)/(L2+L3) = | 307.6923 |  |  |  | R1-F1 = | 480.7692
|  |  |  | F4 = O2(L3)/(L2+L3) = | 269.2308 |  |  |  | R2-F2-F3 = | 378.2051
[9 empty] | R3-F4 = | 583.3333
5. Tributary length of openings
|  |  |  | T1 = (L1*Lo1)/(L1+L2) = | 3 |  | 9. Unit shear in corner zones
|  |  |  | T2 = (L2*Lo1)/(L1+L2) = | 3 |  |  |  | vc1 = (R1-F1)/L1 = | 120.1923
|  |  |  | T3 = (L2*Lo2)/(L2+L3) = | 1.0667 |  |  |  | vc2 = (R2-F2-F3)/L2 = | 94.5513
|  |  |  | T4 = (L3*Lo2)/(L2+L3) = | 0.93333 |  |  |  | vc3 = (R3-F4)/L3 = | 166.6667
Check Summary of Shear Values for Two Openings
Line 1: vc1(ha1+hb1)+V1(ho1)=H? | [8 empty] | 641.0256 | 897.4359 | 1538.4615
Line 2: va1(ha1+hb1)-vc1(ha1+hb1)-V1(ho1)=0? | [7 empty] | 1538.4615 | 641.0256 | 897.4359 | 2.2737e-13
Line 3: vc2(ha1+hb1)+V2(ho1)-va1(ha1+hb1)=0? | [7 empty] | 504.2735 | 1034.188 | 1538.4615 | -4.5475e-13
Line 4: va2(ha2+hb2)-V2(ho2)-vc2(ha2+hb2)=0? | [7 empty] | 1538.4615 | 1034.188 | 504.2735 | 3.4106e-13
Line 5: va2(ha2+hb2)-vc3(ha2+hb2)-V3(ho2)=0? | [7 empty] | 1538.4615 | 888.8889 | 649.5726 | 0
Line 6: vc3(ha2+hb2)+ V3(ho2) = H? | [8 empty] | 888.8889 | 649.5726 | 1538.4615
Design Summary
Req. Sheathing Capacity |  |  | 387.8205 | 4-Term Deflection |  |  | 0.31667 | 3-Term Deflection |  |  | 0.35222
Req. Strap Force |  |  | 865.3846 | 4-Term Story Drift % |  |  | 0.013194 | 3-Term Story Drift % |  |  | 0.014676
Req. HD Force |  |  | 1538.4615 |  |  |  | See Page 2 |  |  |  | See Page 3
Req. Shear Wall Anchorage Force |  |  | 192.3077
Shear Wall Deflection Calculation Variables
Sheathing: |  |  |  | Wood End Post Values: |  |  |  | Nail Type: | 8d common | (penny weight)
OSB |  | Sheathing Material |  | Species: | Douglas Fir-Larch No. 2
15/32 |  | Performance Category |  | E: | 1600000 | (psi) |  |  | Pier 1 | Pier 3 |  | Pier 2
APA Rated Sheathing |  | Grade |  |  | Qty | Stud Size |  | Nail Spacing: | 4 | 4 | (in.) | 4
|  |  |  | Dimensions: | 2 | 2x6 |  | HD Capacity: | 2145 | 2145 | (lbf) | 2145
|  | Gt Override |  | A: | 16.5 | (in.2) |  | HD Deflection: | 0.128 | 0.128 | (in.) | 0.128
|  | Ga Overide |  | A Override: |  | (in.2)
Four-Term Equation Deflection Check
| Pier 1-L | Pier 1-R | Pier 2-L | Pier 2-R | Pier 3-L | Pier 3-R
Sheathing: | 15/32 | 15/32 | 15/32 | 15/32 | 15/32 | 15/32
Nail: | 8d common | 8d common | 8d common | 8d common | 8d common | 8d common
vasd: | 336.5385 | 336.5385 | 387.8205 | 387.8205 | 243.5897 | 243.5897 | (plf)
vstrength: | 480.7692 | 480.7692 | 554.0293 | 554.0293 | 347.9853 | 347.9853 | (plf)
E: | 1600000 | 1600000 | 1600000 | 1600000 | 1600000 | 1600000 | (psi)
h: | 8 | 4 | 4 | 4 | 4 | 8 | (ft)
A: | 16.5 | 16.5 | 16.5 | 16.5 | 16.5 | 16.5 | (in.2)
Gt: | 83500 | 83500 | 83500 | 83500 | 83500 | 83500 | (lbf/in.)
Nail Spacing: | 4 | 4 | 4 | 4 | 4 | 4 | (in.)
Vn: | 160.2564 | 160.2564 | 184.6764 | 184.6764 | 115.9951 | 115.9951 | (plf)
e: | 0.017186 | 0.017186 | 0.026368 | 0.026368 | 0.0064792 | 0.0064792 | (in.)
b: | 4 | 4 | 4 | 4 | 3.5 | 3.5 | (ft)
HD Capacity: | 2145 | 2145 | 2145 | 2145 | 2145 | 2145 | (lbf)
HD Defl: | 0.128 | 0.128 | 0.128 | 0.128 | 0.128 | 0.128 | (in.)
Check Total Deflection of Wall System
| Pier 1 (left) |  |  |  | Pier 1 (right)
| Term 1 | Term 2 | Term 3 | Term 4 | Term 1 | Term 2 | Term 3 | Term 4
| Bending | Shear | Fastener | HD-1 | Bending | Shear | Fastener | HD-2
| 0.018648 | 0.046062 | 0.10312 | 0.45903 | 0.002331 | 0.023031 | 0.051558 | 0.11476
|  |  | Sum | 0.62685 |  |  | Sum | 0.19168
| Pier 2 (left) |  |  |  | Pier 2 (right)
| Term 1 | Term 2 | Term 3 | Term 4 | Term 1 | Term 2 | Term 3 | Term 4
| Bending | Shear | Fastener | HD-1 | Bending | Shear | Fastener | HD-2
| 0.0026862 | 0.02654 | 0.079104 | 0.13224 | 0.0026862 | 0.02654 | 0.079104 | 0.13224 |  | Total
| Pier 2 (left) Term 3: Sum; Pier 2 (left) Term 4: 0.24057; Pier 2 (right) Term 3: Sum; Pier 2 (right) Term 4: 0.24057 |  | Defl.
| Pier 2 (left) Term 1: Pier 3 (left); Pier 2 (right) Term 1: Pier 3 (right) |  | 0.31667 | (in.)
| Term 1 | Term 2 | Term 3 | Term 4 | Term 1 | Term 2 | Term 3 | Term 4 |  | 0.013194 | %drift
| Bending | Shear | Fastener | HD-1 | Bending | Shear | Fastener | HD-2
| 0.0019282 | 0.01667 | 0.019438 | 0.094928 | 0.015426 | 0.03334 | 0.038875 | 0.37971
|  |  | Sum | 0.13296 |  |  | Sum | 0.46735
Three-Term Equation Deflection Check
| Pier 1-L | Pier 1-R | Pier 2-L | Pier 2-R | Pier 3-L | Pier 3-R
Sheathing: | 15/32 | 15/32 | 15/32 | 15/32 | 15/32 | 15/32
Nail: | 8d common | 8d common | 8d common | 8d common | 8d common | 8d common
vasd: | 336.5385 | 336.5385 | 387.8205 | 387.8205 | 243.5897 | 243.5897 | (plf)
vstrength: | 480.7692 | 480.7692 | 554.0293 | 554.0293 | 347.9853 | 347.9853 | (plf)
E: | 1600000 | 1600000 | 1600000 | 1600000 | 1600000 | 1600000 | (psi)
h: | 8 | 4 | 4 | 4 | 4 | 8 | (ft)
A: | 16.5 | 16.5 | 16.5 | 16.5 | 16.5 | 16.5 | (in.2)
Ga: | 19 | 19 | 19 | 19 | 19 | 19 | (kips/in.)
b: | 4 | 4 | 4 | 4 | 3.5 | 3.5 | (ft)
HD Capacity: | 2145 | 2145 | 2145 | 2145 | 2145 | 2145 | (lbf)
HD Defl: | 0.128 | 0.128 | 0.128 | 0.128 | 0.128 | 0.128 | (in.)
Check Total Deflection of Wall System
| Pier 1 (left) |  |  | Pier 1 (right)
| Term 1 | Term 2 | Term 3 | Term 1 | Term 2 | Term 3
| Bending | Shear | Fastener | Bending | Shear | Fastener
| 0.018648 | 0.20243 | 0.45903 | 0.002331 | 0.10121 | 0.11476
|  | Sum | 0.68011 |  | Sum | 0.2183
| Pier 1 (left) Term 1: Pier 2 (left); Pier 1 (right) Term 1: Pier 2 (right) |  | Total
| Term 1 | Term 2 | Term 3 | Term 1 | Term 2 | Term 3 |  | Defl.
| Bending | Shear | Fastener | Bending | Shear | Fastener |  | 0.35222 | (in.)
| 0.0026862 | 0.11664 | 0.13224 | 0.0026862 | 0.11664 | 0.13224 |  | 0.014676 | %drift
|  | Sum | 0.25157 |  | Sum | 0.25157
| Pier 3 (left) |  |  | Pier 3 (right)
| Term 1 | Term 2 | Term 3 | Term 1 | Term 2 | Term 3
| Bending | Shear | Fastener | Bending | Shear | Fastener
| 0.0019282 | 0.07326 | 0.094928 | 0.015426 | 0.14652 | 0.37971
|  | Sum | 0.17012 |  | Sum | 0.54166
Comment: The 3-term equation is calibrated to be approximately equal to 4-term equation at 1.4*ASD capacity.
APA Disclaimer
The information contained herein is intended for use as a resource to aid in the shear wall design based on APA – The Engineered Wood Association's testing and knowledge of wood-framed shear wall system design utilizing the force transfer around openings (FTAO) methodology. Neither APA, nor its member manufacturers, make any warranty, expressed or implied, or assume any legal liability or responsibility for the accuracy, use, application of, and/or reference to opinions, findings, conclusions, or recommendations included in this calculator. Consult your local jurisdiction or design professional to assure compliance with code, construction, and performance requirements. Because APA has no control over quality of workmanship or the conditions under which engineered wood products are used, it cannot accept responsibility of product performance or designs as actually constructed. ©2018 APA – THE ENGINEERED WOOD ASSOCIATION · ALL RIGHTS RESERVED · ANY COPYING, MODIFICATION, DISTRIBUTION, OR OTHER USE OF THIS PUBLICATION OTHER THAN AS EXPRESSLY AUTHORIZED BY APA IS PROHIBITED BY THE U.S. COPYRIGHT LAWS.
Note on G81: APA: Input modulus of elasticity (E) for the wood species utilized in the wall framing studs as referenced in 2015 Design Values For Wood Construction - NDS Supplement Table 4A, given in pounds per square inch (psi) .
Note on K83: APA: Input hold down capacity value given in pounds (lb) as published by hold down manufacturer.
Note on B84: APA: APA: "Gt Override and Ga Override" are to be used in case of unique circumstances where specialty sheathing materials are to be used. These overrides can also be used to increase plywood values for specific panel construction types, i.e. specifying ply counts.
Note on K84: APA: Input deflection of hold down under load from maximum HD capacity given in inches (in) as published by hold down manufacturer.
Note on G85: APA: "A Override" is to be used in case of unique circumstances where the nominal size of the framing members used for the shear wall end post is composed of members not listed in the "Stud Size" drop down table.

## One Opening
Project Information
Code: | [8 empty] | Date:
Designer:
Client:
Project:
Wall Line:
Shear Wall Calculation Variables
|  | V |  |  | Opening 1 |  | Adj. Factor Method = |  | 2bs/h
|  | L1 |  | ha1 |  |  | Wall Pier Aspect Ratio |  | Adj. Factor
|  | L2 |  | ho1 |  |  | P1=ho1/L1=
|  | hwall |  | hb1 |  |  | P2=ho2/L2=
|  | Lwall |  | Lo1
| 1. Hold-down forces: H = Vhwall/Lwall | [5 empty] | 6. Unit shear beside opening
V1 = (V/L)(L1+T1)/L1 =
| 2. Unit shear above + below opening | [5 empty] | V2 = (V/L)(T2+L2)/L2 =
| First opening: va1 = vb1 = H/(ha1+hb1) = | [5 empty] | Check V1*L1+V2*L2=V?
| 3. Total boundary force above + below openings | [5 empty] | 7. Resistance to corner forces
|  |  |  | First opening: O1 = va1 x (Lo1) = |  |  |  |  | R1 = V1*L1 =
R2 = V2*L2 =
4. Corner forces
|  |  |  | F1 = O1(L1)/(L1+L2) = |  |  | 8. Difference corner force + resistance
|  |  |  | F2 = O1(L2)/(L1+L2) = |  |  |  |  | R1-F1 =
R2-F2 =
5. Tributary length of openings
|  |  |  | T1 = (L1*Lo1)/(L1+L2) = |  |  | 9. Unit shear in corner zones
|  |  |  | T2 = (L2*Lo1)/(L1+L2) = |  |  |  |  | vc1 = (R1-F1)/L1 =
vc2 = (R2-F2)/L2 =
Check Summary of Shear Values for One Opening
Line 1: vc1(ha1+hb1)+V1(ho1)=H?
Line 2: va1(ha1+hb1)-vc1(ha1+hb1)-V1(ho1)=0?
Line 3: vc2(ha1+hb1)+V2(ho1)=H?
Design Summary
Req. Sheathing Capacity |  |  |  | 4-Term Deflection |  |  |  | 3-Term Deflection
Req. Strap Force |  |  |  | 4-Term Story Drift % |  |  |  | 3-Term Story Drift %
Req. HD Force (H) | [6 empty] | See Page 2 |  |  |  | See Page 3
Req. Shear Wall Anchorage Force (vmax)
Shear Wall Deflection Calculation Variables
Sheathing: |  |  |  | Wood End Post Values: |  |  |  | Nail Type: |  | (penny weight)
|  | Sheathing Material |  | Species:
|  | Performance Category |  | E: |  | (psi) |  |  | Pier 1 | Pier 2
|  | Grade |  |  | Qty | Stud Size |  | Nail Spacing: |  |  | (in.)
|  |  | Dimensions: |  |  |  |  | HD Capacity: |  |  | (lbf)
|  | Gt Override |  | A: |  | (in.2) |  | HD Deflection: |  |  | (in.)
|  | Ga Overide | A Override: |  |  | (in.2)
Four-Term Equation Deflection Check
| Pier 1-L | Pier 1-R | Pier 2-L | Pier 2-R
Sheathing:
Nail: | 0 | 0 | 0 | 0
vasd: |  |  |  |  | (plf)
vstrength: |  |  |  |  | (plf)
E: |  |  |  |  | (psi)
h: |  |  |  |  | (ft)
A: |  |  |  |  | (in.2)
Gt: |  |  |  |  | (lbf/in.)
Nail Spacing: |  |  |  |  | (in.)
Vn: |  |  |  |  | (plf)
e: |  |  |  |  | (in.)
b: |  |  |  |  | (ft)
HD Capacity: |  |  |  |  | (lbf)
HD Defl: |  |  |  |  | (in.)
Check Total Deflection of Wall System
| Pier 1 (left) |  |  |  | Pier 1 (right)
| Term 1 | Term 2 | Term 3 | Term 4 | Term 1 | Term 2 | Term 3 | Term 4
| Bending | Shear | Fastener | HD-1 | Bending | Shear | Fastener | HD-2
Total
| Pier 1 (left) Term 3: Sum; Pier 1 (left) Term 4: 0; Pier 1 (right) Term 3: Sum; Pier 1 (right) Term 4: 0 |  | Defl.
| Pier 1 (left) Term 1: Pier 2 (left); Pier 1 (right) Term 1: Pier 2 (right) |  |  | (in.)
| Term 1 | Term 2 | Term 3 | Term 4 | Term 1 | Term 2 | Term 3 | Term 4 |  |  | %drift
| Bending | Shear | Fastener | HD-1 | Bending | Shear | Fastener | HD-2
|  |  | Sum | 0 |  |  | Sum | 0
Three-Term Equation Deflection Check
| Pier 1-L | Pier 1-R | Pier 2-L | Pier 2-R
Sheathing:
Nail: | Pier 2 (left) Term 1: 0; Pier 2 (left) Term 2: 0; Pier 2 (left) Term 3: 0; Pier 2 (left) Term 4: 0
vasd: | Pier 2 (right) Term 1: (plf)
vstrength: | Pier 2 (right) Term 1: (plf)
E: | Pier 2 (right) Term 1: (psi)
h: | Pier 2 (right) Term 1: (ft)
A: | Pier 2 (right) Term 1: (in.2)
Ga: | Pier 2 (right) Term 1: (kips/in.)
b: | Pier 2 (right) Term 1: (ft)
HD Capacity: | Pier 2 (right) Term 1: (lbf)
HD Defl: | Pier 2 (right) Term 1: (in.)
Check Total Deflection of Wall System
| Pier 1 (left) |  |  | Pier 1 (right)
| Term 1 | Term 2 | Term 3 | Term 1 | Term 2 | Term 3
| Bending | Shear | Fastener | Bending | Shear | Fastener |  | Total
Defl.
|  | Sum | 0 |  | Sum | 0 |  |  | (in.)
| Pier 1 (left) Term 1: Pier 2 (left); Pier 1 (right) Term 1: Pier 2 (right) |  |  | %drift
| Term 1 | Term 2 | Term 3 | Term 1 | Term 2 | Term 3
| Bending | Shear | Fastener | Bending | Shear | Fastener
|  | Sum | 0 |  | Sum | 0
Comment: The 3-term equation is calibrated to be approximately equal to 4-term equation at 1.4*ASD capacity.
APA Disclaimer
The information contained herein is intended for use as a resource to aid in the shear wall design based on APA – The Engineered Wood Association's testing and knowledge of wood-framed shear wall system design utilizing the force transfer around openings (FTAO) methodology. Neither APA, nor its member manufacturers, make any warranty, expressed or implied, or assume any legal liability or responsibility for the accuracy, use, application of, and/or reference to opinions, findings, conclusions, or recommendations included in this calculator. Consult your local jurisdiction or design professional to assure compliance with code, construction, and performance requirements. Because APA has no control over quality of workmanship or the conditions under which engineered wood products are used, it cannot accept responsibility of product performance or designs as actually constructed. ©2018 APA – THE ENGINEERED WOOD ASSOCIATION · ALL RIGHTS RESERVED · ANY COPYING, MODIFICATION, DISTRIBUTION, OR OTHER USE OF THIS PUBLICATION OTHER THAN AS EXPRESSLY AUTHORIZED BY APA IS PROHIBITED BY THE U.S. COPYRIGHT LAWS.
Note on K24: Alese Ashuckian: Adjustment factor method per 2015 SDPWS Section 4.3.3.4.1 or 4.3.4.2.
Note on G75: APA: Input modulus of elasticity (E) for the wood species utilized in the wall framing studs as referenced in 2015 Design Values For Wood Construction - NDS Supplement Table 4A, given in pounds per square inch (psi).
Note on K77: APA: Input hold down capacity value given in pounds (lb) as published by hold down manufacturer.
Note on B78: APA: APA: "Gt Override and Ga Override" are to be used in case of unique circumstances where specialty sheathing materials are to be used. These overrides can also be used to increase plywood values for specific panel construction types, i.e. specifying ply counts.
Note on K78: APA: Input deflection of hold down under load from maximum HD capacity given in inches (in) as published by hold down manufacturer.
Note on G79: APA: "A Override" is to be used in case of unique circumstances where the nominal size of the framing members used for the shear wall end post is composed of members not listed in the "Stud Size" drop down table.

## Two Openings
Project Information
Code: | [8 empty] | Date:
Designer:
Client:
Project:
Wall Line:
Shear Wall Calculation Variables
| V |  |  | Opening 1 |  | Opening 2 |  | Adj. Factor Method = |  | 2bs/h
| L1 |  | ha1 |  | ha2 |  |  | Wall Pier Aspect Ratio |  | Adj. Factor
| L2 |  | ho1 |  | ho2 |  |  | P1=ho1/L1=
| L3 |  | hb1 |  | hb2 |  |  | P2=ho2/L2=
| hwall |  | Lo1 |  | Lo2 |  |  | P3=ho3/L3=
Lwall
| 1. Hold-down forces: H = Vhwall/Lwall | [5 empty] | 6. Unit shear beside opening
| 2. Unit shear above + below opening | [5 empty] | V1 = (V/L)(L1+T1)/L1 =
| First opening: va1 = vb1 = H/(ha1+hb1) = | [5 empty] | V2 = (V/L)(T2+L2+T3)/L2 =
| Second opening: va2 = vb2 = H/(ha2+hb2) = | [5 empty] | V3 = (V/L)(T4+L3)/L3 =
Check V1*L1+V2*L2+V3*L3=V?
3. Total boundary force above + below openings
|  |  |  | First opening: O1 = va1 x (Lo1) = |  |  | 7. Resistance to corner forces
|  |  |  | Second opening: O2 = va2 x (Lo2) = |  |  |  |  | R1 = V1*L1 =
R2 = V2*L2 =
| 4. Corner forces | [7 empty] | R3 = V3*L3 =
F1 = O1(L1)/(L1+L2) =
|  |  |  | F2 = O1(L2)/(L1+L2) = |  |  | 8. Difference corner force + resistance
|  |  |  | F3 = O2(L2)/(L2+L3) = |  |  |  |  | R1-F1 =
|  |  |  | F4 = O2(L3)/(L2+L3) = |  |  |  |  | R2-F2-F3 =
R3-F4 =
5. Tributary length of openings
|  |  |  | T1 = (L1*Lo1)/(L1+L2) = |  |  | 9. Unit shear in corner zones
|  |  |  | T2 = (L2*Lo1)/(L1+L2) = |  |  |  |  | vc1 = (R1-F1)/L1 =
|  |  |  | T3 = (L2*Lo2)/(L2+L3) = |  |  |  |  | vc2 = (R2-F2-F3)/L2 =
|  |  |  | T4 = (L3*Lo2)/(L2+L3) = |  |  |  |  | vc3 = (R3-F4)/L3 =
Check Summary of Shear Values for Two Openings
Line 1: vc1(ha1+hb1)+V1(ho1)=H?
Line 2: va1(ha1+hb1)-vc1(ha1+hb1)-V1(ho1)=0?
Line 3: vc2(ha1+hb1)+V2(ho1)-va1(ha1+hb1)=0?
Line 4: va2(ha2+hb2)-V2(ho2)-vc2(ha2+hb2)=0?
Line 5: va2(ha2+hb2)-vc3(ha2+hb2)-V3(ho2)=0?
Line 6: vc3(ha2+hb2)+ V3(ho2) = H?
Design Summary
Req. Sheathing Capacity |  |  |  | 4-Term Deflection |  |  |  | 3-Term Deflection
Req. Strap Force |  |  |  | 4-Term Story Drift % |  |  |  | 3-Term Story Drift %
Req. HD Force | [6 empty] | See Page 2 |  |  |  | See Page 3
Req. Shear Wall Anchorage Force
Shear Wall Deflection Calculation Variables
Sheathing: |  |  |  | Wood End Post Values: |  |  |  | Nail Type: |  | (penny weight)
|  | Sheathing Material |  | Species:
|  | Performance Category |  | E: |  | (psi) |  |  | Pier 1 | Pier 3 |  | Pier 2
|  | Grade |  |  | Qty | Stud Size |  | Nail Spacing: |  |  | (in.)
|  |  |  | Dimensions: |  |  |  | HD Capacity: |  |  | (lbf)
|  | Gt Override |  | A: |  | (in.2) |  | HD Deflection: |  |  | (in.)
|  | Ga Overide |  | A Override: |  | (in.2)
Four-Term Equation Deflection Check
| Pier 1-L | Pier 1-R | Pier 2-L | Pier 2-R | Pier 3-L | Pier 3-R
Sheathing:
Nail: | 0 | 0 | 0 | 0 | 0 | 0
vasd: | [6 empty] | (plf)
vstrength: | [6 empty] | (plf)
E: | [6 empty] | (psi)
h: | [6 empty] | (ft)
A: | [6 empty] | (in.2)
Gt: | [6 empty] | (lbf/in.)
Nail Spacing: | [6 empty] | (in.)
Vn: | [6 empty] | (plf)
e: | [6 empty] | (in.)
b: | [6 empty] | (ft)
HD Capacity: | [6 empty] | (lbf)
HD Defl: | [6 empty] | (in.)
Check Total Deflection of Wall System
| Pier 1 (left) |  |  |  | Pier 1 (right)
| Term 1 | Term 2 | Term 3 | Term 4 | Term 1 | Term 2 | Term 3 | Term 4
| Bending | Shear | Fastener | HD-1 | Bending | Shear | Fastener | HD-2
|  |  | Sum | 0 |  |  | Sum | 0
| Pier 2 (left) |  |  |  | Pier 2 (right)
| Term 1 | Term 2 | Term 3 | Term 4 | Term 1 | Term 2 | Term 3 | Term 4
| Bending | Shear | Fastener | HD-1 | Bending | Shear | Fastener | HD-2
Total
| Pier 2 (left) Term 3: Sum; Pier 2 (left) Term 4: 0; Pier 2 (right) Term 3: Sum; Pier 2 (right) Term 4: 0 |  | Defl.
| Pier 2 (left) Term 1: Pier 3 (left); Pier 2 (right) Term 1: Pier 3 (right) |  |  | (in.)
| Term 1 | Term 2 | Term 3 | Term 4 | Term 1 | Term 2 | Term 3 | Term 4 |  |  | %drift
| Bending | Shear | Fastener | HD-1 | Bending | Shear | Fastener | HD-2
|  |  | Sum | 0 |  |  | Sum | 0
Three-Term Equation Deflection Check
| Pier 1-L | Pier 1-R | Pier 2-L | Pier 2-R | Pier 3-L | Pier 3-R
Sheathing:
Nail: | 0 | 0 | 0 | 0 | 0 | 0
vasd: | Pier 3 (right) Term 3: (plf)
vstrength: | Pier 3 (right) Term 3: (plf)
E: | Pier 3 (right) Term 3: (psi)
h: | Pier 3 (right) Term 3: (ft)
A: | Pier 3 (right) Term 3: (in.2)
Ga: | Pier 3 (right) Term 3: (kips/in.)
b: | Pier 3 (right) Term 3: (ft)
HD Capacity: | Pier 3 (right) Term 3: (lbf)
HD Defl: | Pier 3 (right) Term 3: (in.)
Check Total Deflection of Wall System
| Pier 1 (left) |  |  | Pier 1 (right)
| Term 1 | Term 2 | Term 3 | Term 1 | Term 2 | Term 3
| Bending | Shear | Fastener | Bending | Shear | Fastener
|  | Sum | 0 |  | Sum | 0
| Pier 1 (left) Term 1: Pier 2 (left); Pier 1 (right) Term 1: Pier 2 (right) |  | Total
| Term 1 | Term 2 | Term 3 | Term 1 | Term 2 | Term 3 |  | Defl.
| Bending | Shear | Fastener | Bending | Shear | Fastener |  |  | (in.)
%drift
|  | Sum | 0 |  | Sum | 0
| Pier 3 (left) |  |  | Pier 3 (right)
| Term 1 | Term 2 | Term 3 | Term 1 | Term 2 | Term 3
| Bending | Shear | Fastener | Bending | Shear | Fastener
|  | Sum | 0 |  | Sum | 0
Comment: The 3-term equation is calibrated to be approximately equal to 4-term equation at 1.4*ASD capacity.
APA Disclaimer
The information contained herein is intended for use as a resource to aid in the shear wall design based on APA – The Engineered Wood Association's testing and knowledge of wood-framed shear wall system design utilizing the force transfer around openings (FTAO) methodology. Neither APA, nor its member manufacturers, make any warranty, expressed or implied, or assume any legal liability or responsibility for the accuracy, use, application of, and/or reference to opinions, findings, conclusions, or recommendations included in this calculator. Consult your local jurisdiction or design professional to assure compliance with code, construction, and performance requirements. Because APA has no control over quality of workmanship or the conditions under which engineered wood products are used, it cannot accept responsibility of product performance or designs as actually constructed. ©2018 APA – THE ENGINEERED WOOD ASSOCIATION · ALL RIGHTS RESERVED · ANY COPYING, MODIFICATION, DISTRIBUTION, OR OTHER USE OF THIS PUBLICATION OTHER THAN AS EXPRESSLY AUTHORIZED BY APA IS PROHIBITED BY THE U.S. COPYRIGHT LAWS.
Note on L24: Alese Ashuckian: Adjustment factor method per 2015 SDPWS Section 4.3.3.4.1 or 4.3.4.2.
Note on G83: APA: Input modulus of elasticity (E) for the wood species utilized in the wall framing studs as referenced in 2015 Design Values For Wood Construction - NDS Supplement Table 4A, given in pounds per square inch (psi) .
Note on K85: APA: Input hold down capacity value given in pounds (lb) as published by hold down manufacturer.
Note on B86: APA: APA: "Gt Override and Ga Override" are to be used in case of unique circumstances where specialty sheathing materials are to be used. These overrides can also be used to increase plywood values for specific panel construction types, i.e. specifying ply counts.
Note on K86: APA: Input deflection of hold down under load from maximum HD capacity given in inches (in) as published by hold down manufacturer.
Note on G87: APA: "A Override" is to be used in case of unique circumstances where the nominal size of the framing members used for the shear wall end post is composed of members not listed in the "Stud Size" drop down table.

## Three Openings
Project Information
Code: | [9 empty] | Date:
Designer:
Client:
Project:
Wall Line:
Shear Wall Calculation Variables
V |  |  | Opening 1 |  | Opening 2 |  | Opening 3 |  | Adj. Factor Method = |  | 2bs/h
L1 |  | ha1 |  | ha2 |  | ha3 |  |  | Wall Pier Aspect Ratio |  | Adj. Factor
L2 |  | ho1 |  | ho2 |  | ho3 |  |  | P1=ho1/L1=
L3 |  | hb1 |  | hb2 |  | hb3 |  |  | P2=ho2/L2=
L4 |  | Lo1 |  | Lo2 |  | Lo3 |  |  | P3=ho3/L3=
hwall | [8 empty] | P4=ho3/L4=
Lwall
| 1. Hold-down forces: H = Vhwall/Lwall | [6 empty] | 6. Unit shear beside opening
| 2. Unit shear above + below opening | [7 empty] | V1 = (V/L)(L1+T1)/L1 =
| First opening: va1 = vb1 = H/(ha1+hb1) = | [7 empty] | V2 = (V/L)(T2+L2+T3)/L2 =
| Second opening: va2 = vb2 = H/(ha2+hb2) = | [7 empty] | V3 = (V/L)(T4+L3+T5)/L3 =
| Third opening: va3 = vb3 = H/(ha3+hb3) = | [7 empty] | V4 = (V/L)(T6+L4)/L4 =
Check V1*L1+V2*L2+V3*L3+V4*L4=V?
3. Total boundary force above + below openings
|  |  |  | First opening: O1 = va1 x (Lo1) = |  |  |  | 7. Resistance to corner forces
|  |  |  | Second opening: O2 = va2 x (Lo2) = | [5 empty] | R1 = V1*L1 =
|  |  |  | Third opening: O3 = va3 x (Lo3) = | [5 empty] | R2 = V2*L2 =
R3 = V3*L3 =
| 4. Corner forces | [8 empty] | R4 = V4*L4 =
F1 = O1(L1)/(L1+L2) =
|  |  |  | F2 = O1(L2)/(L1+L2) = |  |  |  | 8. Difference corner force + resistance
|  |  |  | F3 = O2(L2)/(L2+L3) = | [5 empty] | R1-F1 =
|  |  |  | F4 = O2(L3)/(L2+L3) = | [5 empty] | R2-F2-F3 =
|  |  |  | F5 = O3(L3)/(L3+L4) = | [5 empty] | R3-F4-F5 =
|  |  |  | F6 = O3(L4)/(L3+L4) = | [5 empty] | R4-F6 =
| 5. Tributary length of openings | [6 empty] | 9. Unit shear in corner zones
|  | T1 = (L1*Lo1)/(L1+L2) = | [7 empty] | vc1 = (R1-F1)/L1 =
|  | T2 = (L2*Lo1)/(L1+L2) = | [7 empty] | vc2 = (R2-F2-F3)/L2 =
|  | T3 = (L2*Lo2)/(L2+L3) = | [7 empty] | vc3 = (R3-F4-F5)/L3 =
|  | T4 = (L3*Lo2)/(L2+L3) = | [7 empty] | vc4 = (R4-F6)/L4 =
T5 = (L3*Lo3)/(L3+L4) =
T6 = (L4*Lo3)/(L3+L4) =
Check Summary of Shear Values for Three Openings
Line 1: vc1(ha1+hb1)+V1(ho1)=H?
Line 2: va1(ha1+hb1)-vc1(ha1+hb1)-V1(ho1)=0?
Line 3: vc2(ha1+hb1)+V2(ho1)-va1(ha1+hb1)=0?
Line 4: va2(ha2+hb2)-V2(ho2)-vc2(ha2+hb2)=0?
Line 5: va2(ha2+hb2)-vc3(ha2+hb2)-V3(ho2)=0?
Line 6: va3(ha3+hb3)-V3(ho3)-vc3(ha3+hb3)=0?
Line 7: va3(ha3+hb3)-vc4(ha3+hb3)-V4(ho3)=0?
Line 8: vc4(ha3+hb3)+V4(ho3)=H?
Design Summary
Req. Sheathing Capacity |  |  |  |  | 4-Term Deflection |  |  | 3-Term Deflection
Req. Strap Force |  |  |  |  | 4-Term Story Drift % |  |  | 3-Term Story Drift %
Req. HD Force (H) | [6 empty] | See Page 3 |  |  |  | See Page 4
Req. Shear Wall Anchorage Force (vmax)
Shear Wall Deflection Calculation Variables
Sheathing: |  |  |  |  | Wood End Post Values: |  |  |  | Nail Type: |  | (penny weight)
|  | Sheathing Material |  |  | Species:
|  | Performance Category |  |  | E: |  | (psi) |  |  | Pier 1 | Pier 4 |  | Pier 2 | Pier 3
|  | Grade |  |  | Qty: |  |  |  | Nail Spacing: |  |  | (in.)
[5 empty] | Stud Size: |  |  |  | HD Capacity: |  |  | (lbf)
|  | Gt Override |  |  | A: |  | (in.2) |  | HD Deflection: |  |  | (in.)
|  | Ga Overide |  |  | A Override: |  | (in.2)
Four-Term Equation Deflection Check
| Pier 1-L | Pier 1-R | Pier 2-L | Pier 2-R | Pier 3-L | Pier 3-R | Pier 4-L | Pier 4-R
Sheathing:
Nail: | 0 | 0 | 0 | 0 | 0 | 0 | 0 | 0
vasd: | [8 empty] | (plf)
vstrength: | [8 empty] | (plf)
E: | [8 empty] | (psi)
h: | [8 empty] | (ft)
A: | [8 empty] | (in.2)
Gt: | [8 empty] | (lbf/in.)
Nail Spacing: | [8 empty] | (in.)
Vn: | [8 empty] | (plf)
e: | Fix | Fix | Fix | Fix | Fix | Fix | Fix | Fix | (in.)
b: | [8 empty] | (ft)
HD Capacity: | [8 empty] | (lbf)
HD Defl: | [8 empty] | (in.)
Check Total Deflection of Wall System
| Pier 1 (left) |  |  |  | Pier 1 (right)
| Term 1 | Term 2 | Term 3 | Term 4 | Term 1 | Term 2 | Term 3 | Term 4
| Bending | Shear | Fastener | HD-1 | Bending | Shear | Fastener | HD-2
|  |  | Sum | 0 |  |  | Sum | 0
| Pier 2 (left) |  |  |  | Pier 2 (right)
| Term 1 | Term 2 | Term 3 | Term 4 | Term 1 | Term 2 | Term 3 | Term 4
| Bending | Shear | Fastener | HD-1 | Bending | Shear | Fastener | HD-2
Total
| Pier 2 (left) Term 3: Sum; Pier 2 (left) Term 4: 0; Pier 2 (right) Term 3: Sum; Pier 2 (right) Term 4: 0 |  | Defl.
| Pier 2 (left) Term 1: Pier 3 (left); Pier 2 (right) Term 1: Pier 3 (right) |  |  | (in.)
| Term 1 | Term 2 | Term 3 | Term 4 | Term 1 | Term 2 | Term 3 | Term 4 |  |  | %drift
| Bending | Shear | Fastener | HD-1 | Bending | Shear | Fastener | HD-2
|  |  | Sum | 0 |  |  | Sum | 0
| Pier 4 (left) |  |  |  | Pier 4 (right)
| Term 1 | Term 2 | Term 3 | Term 4 | Term 1 | Term 2 | Term 3 | Term 4
| Bending | Shear | Fastener | HD-1 | Bending | Shear | Fastener | HD-2
|  |  | Sum | 0 |  |  | Sum | 0
Three-Term Equation Deflection Check
| Pier 1-L | Pier 1-R | Pier 2-L | Pier 2-R | Pier 3-L | Pier 3-R | Pier 4-L | Pier 4-R
Sheathing:
Nail: | 0 | 0 | 0 | 0 | 0 | 0 | 0 | 0
vasd: | [8 empty] | (plf)
vstrength: | [8 empty] | (plf)
E: | [8 empty] | (psi)
h: | [8 empty] | (ft)
A: | [8 empty] | (in.2)
Ga: | [8 empty] | (kips/in.)
b: | [8 empty] | (ft)
HD Capacity: | [8 empty] | (lbf)
HD Defl: | [8 empty] | (in.)
Check Total Deflection of Wall System
| Pier 1 (left) |  |  | Pier 1 (right)
| Term 1 | Term 2 | Term 3 | Term 1 | Term 2 | Term 3
| Bending | Shear | Fastener | Bending | Shear | Fastener
|  | Sum | 0 |  | Sum | 0
| Pier 2 (left) |  |  | Pier 2 (right)
| Term 1 | Term 2 | Term 3 | Term 1 | Term 2 | Term 3
| Bending | Shear | Fastener | Bending | Shear | Fastener
Total
|  | Sum | 0 |  | Sum | 0 |  | Defl.
| Pier 2 (left) Term 1: Pier 3 (left); Pier 2 (right) Term 1: Pier 3 (right) |  |  | (in.)
| Term 1 | Term 2 | Term 3 | Term 1 | Term 2 | Term 3 |  |  | %drift
| Bending | Shear | Fastener | Bending | Shear | Fastener
|  | Sum | 0 |  | Sum | 0
| Pier 4 (left) |  |  | Pier 4 (right)
| Term 1 | Term 2 | Term 3 | Term 1 | Term 2 | Term 3
| Bending | Shear | Fastener | Bending | Shear | Fastener
|  | Sum | 0 |  | Sum | 0
Comment: The 3-term equation is calibrated to be approximately equal to 4-term equation at 1.4*ASD capacity.
APA Disclaimer
The information contained herein is intended for use as a resource to aid in the shear wall design based on APA – The Engineered Wood Association's testing and knowledge of wood-framed shear wall system design utilizing the force transfer around openings (FTAO) methodology. Neither APA, nor its member manufacturers, make any warranty, expressed or implied, or assume any legal liability or responsibility for the accuracy, use, application of, and/or reference to opinions, findings, conclusions, or recommendations included in this calculator. Consult your local jurisdiction or design professional to assure compliance with code, construction, and performance requirements. Because APA has no control over quality of workmanship or the conditions under which engineered wood products are used, it cannot accept responsibility of product performance or designs as actually constructed. ©2018 APA – THE ENGINEERED WOOD ASSOCIATION · ALL RIGHTS RESERVED · ANY COPYING, MODIFICATION, DISTRIBUTION, OR OTHER USE OF THIS PUBLICATION OTHER THAN AS EXPRESSLY AUTHORIZED BY APA IS PROHIBITED BY THE U.S. COPYRIGHT LAWS.
Note on M24: Alese Ashuckian: Adjustment factor method per 2015 SDPWS Section 4.3.3.4.1 or 4.3.4.2.
Note on H93: APA: Input modulus of elasticity (E) for the wood species utilized in the wall framing studs as referenced in 2015 Design Values For Wood Construction - NDS Supplement Table 4A, given in pounds per square inch (psi) .
Note on L95: APA: Input hold down capacity value given in pounds (lb) as published by hold down manufacturer.
Note on B96: APA: APA: "Gt Override and Ga Override" are to be used in case of unique circumstances where specialty sheathing materials are to be used. These overrides can also be used to increase plywood values for specific panel construction types, i.e. specifying ply counts.
Note on L96: APA: Input deflection of hold down under load from maximum HD capacity given in inches (in) as published by hold down manufacturer.
Note on H97: APA: "A Override" is to be used in case of unique circumstances where the nominal size of the framing members used for the shear wall end post is composed of members not listed in the "Stud Size" drop down table.

## LookUp (hidden)
Sheathing Material | OSB | Plywood | Column1 | Grade | Nail Penny | Spacing | Nominal Stud Size | Area
Material | 3/8 | 3/8 |  | APA Rated Sheathing | 8d common | 2 | 2x3 | 3.75
OSB | 7/16 | 15/32 |  | APA Structural 1 | 10d common | 3 | 2x4 | 5.25
Plywood | 15/32 | 19/32 |  |  |  | 4 | 3x4 | 8.75
| 19/32 |  |  |  |  | 6 | 2x5 | 6.75
[7 empty] | 2x6 | 8.25
[7 empty] | 3x6 | 13.75
Gt |  |  |  | ARAF
Sheathing | Column2 | Gt value |  | 2bs/h
OSB3/8APA Rated Sheathing |  | 77500 |  | 1.25-0.125h/bs
OSB7/16APA Rated Sheathing |  | 83500
OSB15/32APA Rated Sheathing |  | 83500
OSB19/32APA Rated Sheathing |  | 83500
OSB3/8APA Structural 1 |  | 77500
OSB7/16APA Structural 1 |  | 83500
OSB15/32APA Structural 1 |  | 83500
OSB19/32APA Structural 1 |  | 83500
Plywood3/8APA Rated Sheathing |  | 25000
Plywood7/16APA Rated Sheathing |  | N/A
Plywood15/32APA Rated Sheathing |  | 27000
Plywood19/32APA Rated Sheathing |  | 28500
Plywood3/8APA Structural 1 |  | 32500
Plywood7/16APA Structural 1 |  | N/A
Plywood15/32APA Structural 1 |  | 44500
Plywood19/32APA Structural 1 |  | 47500
Ga
Sheathing and Nailing | Column2 | Ga value
OSB3/8APA Rated Sheathing8d common2 |  | 45
OSB3/8APA Rated Sheathing8d common3 |  | 31
OSB3/8APA Rated Sheathing8d common4 |  | 25
OSB3/8APA Rated Sheathing8d common6 |  | 17
OSB3/8APA Rated Sheathing10d common2 |  | N/A
OSB3/8APA Rated Sheathing10d common3 |  | N/A
OSB3/8APA Rated Sheathing10d common4 |  | N/A
OSB3/8APA Rated Sheathing10d common6 |  | N/A
OSB7/16APA Rated Sheathing8d common2 |  | 42
OSB7/16APA Rated Sheathing8d common3 |  | 28
OSB7/16APA Rated Sheathing8d common4 |  | 22
OSB7/16APA Rated Sheathing8d common6 |  | 15
OSB7/16APA Rated Sheathing10d common2 |  | N/A
OSB7/16APA Rated Sheathing10d common3 |  | N/A
OSB7/16APA Rated Sheathing10d common4 |  | N/A
OSB7/16APA Rated Sheathing10d common6 |  | N/A
OSB15/32APA Rated Sheathing8d common2 |  | 39
OSB15/32APA Rated Sheathing8d common3 |  | 25
OSB15/32APA Rated Sheathing8d common4 |  | 19
OSB15/32APA Rated Sheathing8d common6 |  | 13
OSB15/32APA Rated Sheathing10d common2 |  | 52
OSB15/32APA Rated Sheathing10d common3 |  | 37
OSB15/32APA Rated Sheathing10d common4 |  | 30
OSB15/32APA Rated Sheathing10d common6 |  | 22
OSB19/32APA Rated Sheathing8d common2 |  | N/A
OSB19/32APA Rated Sheathing8d common3 |  | N/A
OSB19/32APA Rated Sheathing8d common4 |  | N/A
OSB19/32APA Rated Sheathing8d common6 |  | N/A
OSB19/32APA Rated Sheathing10d common2 |  | 48
OSB19/32APA Rated Sheathing10d common3 |  | 33
OSB19/32APA Rated Sheathing10d common4 |  | 26
OSB19/32APA Rated Sheathing10d common6 |  | 19
OSB3/8APA Structural 18d common2 |  | 43
OSB3/8APA Structural 18d common3 |  | 30
OSB3/8APA Structural 18d common4 |  | 24
OSB3/8APA Structural 18d common6 |  | 19
OSB3/8APA Structural 110d common2 |  | N/A
OSB3/8APA Structural 110d common3 |  | N/A
OSB3/8APA Structural 110d common4 |  | N/A
OSB3/8APA Structural 110d common6 |  | N/A
OSB7/16APA Structural 18d common2 |  | 40
OSB7/16APA Structural 18d common3 |  | 27
OSB7/16APA Structural 18d common4 |  | 21
OSB7/16APA Structural 18d common6 |  | 16
OSB7/16APA Structural 110d common2 |  | N/A
OSB7/16APA Structural 110d common3 |  | N/A
OSB7/16APA Structural 110d common4 |  | N/A
OSB7/16APA Structural 110d common6 |  | N/A
OSB15/32APA Structural 18d common2 |  | 37
OSB15/32APA Structural 18d common3 |  | 24
OSB15/32APA Structural 18d common4 |  | 18
OSB15/32APA Structural 18d common6 |  | 14
OSB15/32APA Structural 110d common2 |  | 51
OSB15/32APA Structural 110d common3 |  | 36
OSB15/32APA Structural 110d common4 |  | 29
OSB15/32APA Structural 110d common6 |  | 22
OSB19/32APA Structural 18d common2 |  | N/A
OSB19/32APA Structural 18d common3 |  | N/A
OSB19/32APA Structural 18d common4 |  | N/A
OSB19/32APA Structural 18d common6 |  | N/A
OSB19/32APA Structural 110d common2 |  | N/A
OSB19/32APA Structural 110d common3 |  | N/A
OSB19/32APA Structural 110d common4 |  | N/A
OSB19/32APA Structural 110d common6 |  | N/A
Plywood3/8APA Rated Sheathing8d common2 |  | 20
Plywood3/8APA Rated Sheathing8d common3 |  | 17
Plywood3/8APA Rated Sheathing8d common4 |  | 15
Plywood3/8APA Rated Sheathing8d common6 |  | 12
Plywood3/8APA Rated Sheathing10d common2 |  | N/A
Plywood3/8APA Rated Sheathing10d common3 |  | N/A
Plywood3/8APA Rated Sheathing10d common4 |  | N/A
Plywood3/8APA Rated Sheathing10d common6 |  | N/A
Plywood3/8APA Structural 18d common2 |  | 24
Plywood3/8APA Structural 18d common3 |  | 20
Plywood3/8APA Structural 18d common4 |  | 17
Plywood3/8APA Structural 18d common6 |  | 14
Plywood3/8APA Structural 110d common2 |  | N/A
Plywood3/8APA Structural 110d common3 |  | N/A
Plywood3/8APA Structural 110d common4 |  | N/A
Plywood3/8APA Structural 110d common6 |  | N/A
Plywood7/16APA Rated Sheathing8d common2 |  | N/A
Plywood7/16APA Rated Sheathing8d common3 |  | N/A
Plywood7/16APA Rated Sheathing8d common4 |  | N/A
Plywood7/16APA Rated Sheathing8d common6 |  | N/A
Plywood7/16APA Rated Sheathing10d common2 |  | N/A
Plywood7/16APA Rated Sheathing10d common3 |  | N/A
Plywood7/16APA Rated Sheathing10d common4 |  | N/A
Plywood7/16APA Rated Sheathing10d common6 |  | N/A
Plywood7/16APA Structural 18d common2 |  | N/A
Plywood7/16APA Structural 18d common3 |  | N/A
Plywood7/16APA Structural 18d common4 |  | N/A
Plywood7/16APA Structural 18d common6 |  | N/A
Plywood7/16APA Structural 110d common2 |  | N/A
Plywood7/16APA Structural 110d common3 |  | N/A
Plywood7/16APA Structural 110d common4 |  | N/A
Plywood7/16APA Structural 110d common6 |  | N/A
Plywood15/32APA Rated Sheathing8d common2 |  | 20
Plywood15/32APA Rated Sheathing8d common3 |  | 15
Plywood15/32APA Rated Sheathing8d common4 |  | 13
Plywood15/32APA Rated Sheathing8d common6 |  | 10
Plywood15/32APA Rated Sheathing10d common2 |  | 23
Plywood15/32APA Rated Sheathing10d common3 |  | 19
Plywood15/32APA Rated Sheathing10d common4 |  | 17
Plywood15/32APA Rated Sheathing10d common6 |  | 14
Plywood15/32APA Structural 18d common2 |  | 27.6
Plywood15/32APA Structural 18d common3 |  | 20.4
Plywood15/32APA Structural 18d common4 |  | 16.8
Plywood15/32APA Structural 18d common6 |  | 13.2
Plywood15/32APA Structural 110d common2 |  | 33.6
Plywood15/32APA Structural 110d common3 |  | 26.4
Plywood15/32APA Structural 110d common4 |  | 24
Plywood15/32APA Structural 110d common6 |  | 19.2
Plywood19/32APA Rated Sheathing8d common2 |  | N/A
Plywood19/32APA Rated Sheathing8d common3 |  | N/A
Plywood19/32APA Rated Sheathing8d common4 |  | N/A
Plywood19/32APA Rated Sheathing8d common6 |  | N/A
Plywood19/32APA Rated Sheathing10d common2 |  | 22
Plywood19/32APA Rated Sheathing10d common3 |  | 18
Plywood19/32APA Rated Sheathing10d common4 |  | 16
Plywood19/32APA Rated Sheathing10d common6 |  | 13
Plywood19/32APA Structural 18d common2 |  | N/A
Plywood19/32APA Structural 18d common3 |  | N/A
Plywood19/32APA Structural 18d common4 |  | N/A
Plywood19/32APA Structural 18d common6 |  | N/A
Plywood19/32APA Structural 110d common2 |  | N/A
Plywood19/32APA Structural 110d common3 |  | N/A
Plywood19/32APA Structural 110d common4 |  | N/A
Plywood19/32APA Structural 110d common6 |  | N/A