## Sheet1
PROJECT : | SLVHCS REPLACEMENT MEDICAL CENTER | DATE: | 2015-02-04
8 FT FENCE HEIGHT, LINE POST CALCULATIONS
FENCE POST FOOTING AND SPACING CALCULATIONS
CHAIN LINK FENCE WIND LOAD GUIDE WLG 2445 - 1/2014
"CF1" | Coefficient for Fence Mesh Size (Table 9 ) |  | 7.26
"CF2" | Coefficient for Wind Exposure (Table 10 ) |  | 1
"CF3" | Coefficient of icing effect (Table 11 ) |  | 1
Line Post Selection (Table 1 thru 8) |  |  | 1.7
"S1" Allowable Lateral Soil Pressure (1806.2, pg 32) |  |  | 1200 | psf
(Imbedded in 6" thick, concrete slab)
"WF" Wind Force (Table 13) |  |  | 26.86 | lbs/sqft
"d" | Diameter of Fence Post Footing |  | 8 | ft
"pd" Fence Post Diameter |  |  | 2.875 | in
" H " Fence Post Height above Footing |  |  | 8 | ft
"NA" Net Area of Fence Force Acts Upon |  |  | 80 | sqft
" c " Distance of Applied Force Above Footing ****** |  |  | 4.4 | ft
"P" Applied Force on Net Area ****** |  |  | 295.978 | lbf
"A" Intermediate Area for Depth Calculation ****** |  |  | 0.072145
(==================================================================================)
"FS" Recommended Maximum Fence Spacing ****** |  |  | 12.342 | ft
"D" Depth of | Minimum Depth of Footing (Concrete Slab 6" Thick) |  | 0.82923 | ft
| Therefore remaining support required: |  | 0.32923 | ft
(==================================================================================)
Additional Footing Required from Remainder of Concrete Slab
| Ratio of remainder |  | 0.39703
H' | Adjusted fence height for remainder |  | 3.1763 | ft
S1' Allowable Lateral Soil Pressure (1806.2, pg 32) |  |  | 200 | psf
d' Diameter of Fence Post Footing |  |  | 1 | ft
(==================================================================================)
c ' Distance of Applied Force Above Footing ****** |  |  | 1.7469 | ft
P' Applied Force on Net Area ****** |  |  | 117.5127 | lbf
A' Intermediate Area for Depth Calculation ****** |  |  | 1.3749
(==================================================================================)
D' | Remainder footing required to be supported by soil |  | 2.8692 | ft
(==================================================================================)
Group 1A ASTM F1043 SCH 40 ASTM F1083 Regular Grade 30K psi yield 2.875" dia
Fence Post Table 4

## Sheet2
PROJECT : |  | DATE:
FENCE POST FOOTING AND SPACING CALCULATIONS
CHAIN LINK FENCE WIND LOAD GUIDE WLG 2445 - 1/2014
"CF1" | Coefficient for Fence Mesh Size (Table 9 ) |  | 7.26
"CF2" | Coefficient for Wind Exposure (Table 10 ) |  | 1
"CF3" | Coefficient of icing effect (Table 11 ) |  | 1
Line Post Selection (Table 1 thru 8) |  |  | 1
"S1" Allowable Lateral Soil Pressure (1806.2, pg 32) |  |  | 2000 | psf
"WF" Wind Force (Table 13) |  |  | 26.86 | lbs/sqft
"d" Diameter of Fence Post | Diameter of Fence Post Footing |  | 1 | ft
"pd" Fence Post Diameter |  |  | 2.625 | in
" H " Fence Post Height above Footing |  |  | 10 | ft
"NA" Net Area of Fence Force Acts Upon |  |  | 100 | sqft
" c " Distance of Applied Force Above Footing ****** |  |  | 5.5 | ft
"P" Applied Force on Net Area ****** |  |  | 369.9725 | lbf
"A" Intermediate Area for Depth Calculation ****** |  |  | 0.43287
10.0361
(==================================================================================)
"FS" Recommended Maximum Fence Spacing ****** |  |  | 7.26 | ft
"D" Depth of | Depth of Footing |  | 2.3886 | ft
(==================================================================================)