## Wind Long Side
Overall Building Size = |  |  | 83.5 | ft long x | 48.5 | ft wide
Building mean height (h) = |  |  | 18.39 | ft
a = 10 % of least horizontal dimension or 0.4h; which ever is smaller. But not less than 4% of least horizontal dimension or 3 ft
| 10% of least horizontal dimension = | [5 empty] | 4.85 | ft
| 0.4h = | [5 empty] | 7.356 | ft
| 4% of least horizontal dimension = | [5 empty] | 1.94 | ft
Therefore a = |  | 4.85 | ft
This means that each end of the building carries the loads of A for a distance of 2a
The following are calculations are from MWFRS Wind Loads; (+) numbers act toward and (-) numbers act away from the normal surfaces for the Long Wall
| A | B | C | D | E | F | G | H
Loads psf | 36.2 | 46.2 | 26.2 | 32.1 | -48.1 | -33.5 | -33.5 | -25.4
Length, ft | A: 4.85; B: 4.85; C: 78.65; D: 78.65
Height, ft | A: 10.83; B: 8.75; C: 10.83; D: 8.75
Pressure # | 1901.4231 | 1960.6125 | 22316.6229 | 22090.8187 | 0 | 0 | 0 | 0
|  | 1137.1553 |  | 12812.6749
The short sides of the building will be supporting 1/2 load from the long side = | G: 26065.7564; H: #
Shear is calculated using
V = v Σbi
V | A: = total allowable shear capacity of wall (lb)
v | A: = allowable shear capacity per unit length (lb/ft)
Σbi | A: = sum of lengths of full-height sheathing segments
Using 15/32" CDX Plywood, 10d (3" x 0.148" common or 3" x 0.128 galv box nails) and the nail pattern around perimeter of plywood is 4" the pressure available to act in shear (v) is equal to
[7 empty] | 460 | plf of shear
Each interior shear wall is | E: 10; F: linear ft in length
Each exterior short side shear wall is | E: 48.5; F: linear ft in length
V interior= | A: 4600; B: # (lb) with one side plywood and
V exterior= | A: 22310; B: # (lb) with one side plywood
2 interior shear walls with plywood one sides | E: 9200; F: #
End Wall acting in shear with plywood one side | E: 22310; F: #
|  |  |  | Total = | 31510 | # > | 26065.7564 | #
*****************************************************************************************************
The long sides of the building will be supporting 1/2 load from the short side= | G: 13059.7345; H: #
Each exterior long side shear wall is | E: 83.5; F: linear ft in length
Each long side of the building acting in shear with one side of plywood = | G: 38410; H: #
|  |  |  | Total = | 38410 | # > | 13059.7345

## Wind Short Side
Overall Building Size = |  |  | 224 | ft long x | 61 | ft wide
Building mean height (h) = |  |  | 18.39 | ft
a = 10 % of least horizontal dimension or 0.4h; which ever is smaller. But not less than 4% of least horizontal dimension or 3 ft
| 10% of least horizontal dimension = | [5 empty] | 6.1 | ft
| 0.4h = | [5 empty] | 7.356 | ft
| 4% of least horizontal dimension = | [5 empty] | 2.44 | ft
Therefore a = |  | 6.1 | ft
This means that each end of the building carries the loads of A for a distance of 2a
The following are calculations are from MWFRS Wind Loads; (+) numbers act toward and (-) numbers act away from the normal surfaces
| A | B | C | D | E | F | G | H
Loads psf | 55.5 | -14.7 | 37 | -8.1 | -48.1 | -33.5 | -33.5 | -25.4
Length, ft | A: 6.1; B: 6.1; C: 54.9; D: 54.9
Height, ft | A: 11.95; B: 12.89; C: 11.95; D: 12.89
Pressure # | 4045.6725 | -1155.8463 | 24274.035 | -5732.0541 | 0 | 0 | 0 | 0
Each Long Side of the building will be supporting full load for the Wind hitting the Short Side= | F: 35207.6079; G: #
Shear is calculated using
V = v Σbi
V | A: = total allowable shear capacity of wall (lb)
v | A: = allowable shear capacity per unit length (lb/ft)
Σbi | A: = sum of lengths of full-height sheathing segments
Using 15/32" CDX Plywood, 10d (3" x 0.148" common or 3" x 0.128 galv box nails) and the nail pattern around perimeter of plywood is 4" the pressure available to act in shear (v) is equal to
[7 empty] | 460 | plf of shear
Each side of the short wall will support 1/2 the wind load | F: 17603.804; G: #
Calculate the length of long wall needed to support 1/2 the wind load. Divide 1/2 the load by the capacity of the shear wall per linear ft.
|  |  | 17603.804 | # / | 460 | plf = | 38.2691 | linear ft