## 100 Yr Flood
Project: RAY HORVATH FLOORWORKS AND BLINDS
What is the BFE for this site? | [5 empty] | 9 | feet
What is the 100yr Flood Elevation for this area? | [5 empty] | 14.25 | feet
What is the average elevation of the parking lot before construction (in feet)? | [5 empty] | 10.3445 | feet
What is the high elevation of the parking lot after construction (in feet)? | [5 empty] | 11.06 | feet
What is the height of the catch basin inlet(s) for parking lot (in feet)? | [5 empty] | 10.38 | feet
How many catch basins are designed for the parking lot? | [5 empty] | 3 | catch basins
What is the average reach to the catch basins from the edge of parking lot? | [5 empty] | 46.4182 | feet
What is the thickness of soil that will be removed from the parking lot area for construction? | [5 empty] | 0.5 | feet
What is the thickness of the parking lot concrete being poured? | [5 empty] | 0.5 | feet
What is the square footage of the parking lot? | [5 empty] | 10831 | Sq Feet
Average elevation of parking lot after construction: | [5 empty] | 10.4933 | feet
What is the average elevation of the building area before construction (in feet)? | [5 empty] | 10.73 | feet
What is the elevation of the slab after construction (in feet)? | [5 empty] | 12 | feet
What is the thickness of soil that will be removed from the building area? | [5 empty] | 1.5 | feet
What is the thickness of the slab? | [5 empty] | 0.4167 | feet
What is the square footage of the slab? | [5 empty] | 3900 | Sq Feet
Parking Lot : |  | Ft3 | Yd3 | Mitigation from 12" drainage pipes: | 0.785 | ft2 Area of Pipe
Soil Cut: |  | 5415.5 | 200.5741 |  | 70 | Total Length (ft)
Soil Fill: |  | 1611.5215 | 59.686 |  | 54.95 | Total (Ft3)
Concrete Parking Lot: |  | 5415.5 | 200.5741
Total Fill: |  | 7027.0215 | 260.2601 | Mitigation from 2'x2'x3' catch basins: | 12 | Cubic Ft each basin
[5 empty] | 3 | # of basins
Difference: |  | 1611.5215 | 59.686 |  | 36 | Total (Ft3)
Building : |  | Ft3 | Yd3 | To mitigate area caused by construction; the retangular pond | 170 | Length of Pond (ft)
Soil Cut: |  | 5850 | 216.6667 |  | 16.5 | Width of Pond (ft)
Soil Fill: |  | 9177.87 | 339.9211 | Level Pond @1.72ft below grade: | 1.72 | depth (ft)
Slab: |  | 1625.13 | 60.19 | Volume of Pond: | 4824.6 | Total (Ft3)
Total Fill: |  | 10803 | 400.1111 | Volume of remaining pond w/1.72ft depth: | 853.1 | Total (Ft3)
|  |  |  | Volume of 1:2.5 slope from Planting Area | 836.67 | Total (Ft3)
Difference: |  | 4953 | 183.4445
Total space to displace |  | Ft3 | Yd3 |  | Ft3 | Yd3
|  | 6564.5215 | 243.1304 | Total Volume Mitigated: | 6605.32 | 244.6415

## 100 Yr Flood using 11ft Avg
What is the BFE for this site? |  |  |  |  | 9 | feet
What is the 100yr Flood Elevation for this area? |  |  |  |  | 14.25 | feet
What is the average elevation of the parking lot before construction (in feet)? |  |  |  |  | 11 | feet
What is the high elevation of the parking lot after construction (in feet)? |  |  |  |  | 11.71 | feet
What is the height of the catch basin inlet(s) for parking lot (in feet)? |  |  |  |  | 11.03 | feet
How many catch basins are designed for the parking lot? |  |  |  |  | 3 | catch basins
What is the average reach to the catch basins from the edge of parking lot? |  |  |  |  | 46.4182 | feet
What is the thickness of soil that will be removed from the parking lot area for construction? |  |  |  |  | 0.5 | feet
What is the thickness of the parking lot concrete being poured? |  |  |  |  | 0.5 | feet
What is the square footage of the parking lot? |  |  |  |  | 13405 | Sq Feet
Average elevation of parking lot after construction: |  |  |  |  | 11.1433 | feet
What is the average elevation of the building area before construction (in feet)? |  |  |  |  | 11 | feet
What is the elevation of the slab after construction (in feet)? |  |  |  |  | 12 | feet
What is the thickness of soil that will be removed from the building area? |  |  |  |  | 1.5 | feet
What is the thickness of the slab? |  |  |  |  | 0.4167 | feet
What is the square footage of the slab? |  |  |  |  | 3900 | Sq Feet
Parking Lot : | Cubic Ft | Cubic Yd
Soil Cut: | 6702.5 | 248.2408
Soil Fill: | 1921.3833 | 71.1624
Concrete Parking Lot: | 6702.5 | 248.2408
Total Fill: | 8623.8833 | 319.4031
Difference: | 1921.3833 | 71.1624
Building : | Cubic Ft | Cubic Yd
Soil Cut: | 5850 | 216.6667
Soil Fill: | 8124.87 | 300.9211
Slab: | 1625.13 | 60.19
Total Fill: | 9750 | 361.1111
|  |  | Mitigate volume caused by construction, the square footage of pond | 170 | Length of Pond
Difference: | 3900 | 144.4445 |  | 25.75 | Width of Pond
|  |  | Swale with 1:3 slope: | 1.7288 | ft depth
|  |  | Volume of Swale with 1:3 slope: | 5402.6 | Cubic Ft
Total space to displace | Cubic Ft | Cubic Yd
| 5821.3833 | 215.6068