## Sheet1
WINDOW A
| FEET | INCHES
WINDOW LONG LENGTH (ft) | 3.5 | 42
WINDOW SHORT LENGTH (ft) | 2.711 | 32.532
AREA (sqft) | 9.4885 | SQFT
AREA (sqin) | 1366.344 | SQIN
ASPECT RATIO | 1.291 |  | 0
E = Modulus of Elasticy |  | 10400000
t = glass thickness |  | 0.25
q = lbf/sqft |  | 35
(q') = (q ( A^2) / E t^4 ) EQ X1.3 = |  | 11.1695
(q'') = ln (q') = |  | 2.4132
R0 (EQN X2.2) = |  | -2.7501
R1 (EQN X2.3) = |  | 2.0646
R2 (EQN X2.4) = |  | 0.20324
LN (q'') EQ X2.5 = |  | 0.88095
GLASS DEFLECTION (inches) = |  | 0.11535
Temp Calc |  | 650000
PROBABILITY OF BREAKAGE (PB) |  | 1.5263e-05
(From formula X3.1, page 54)
If (PB) is less than 0.05 (50 lites per thousand)
Then (PB) is acceptable for probability Calculations.
From Fig. X3.1, pg 55 using q' (vertical axis)
and AR (horizontal Axis), interpolate J = |  | 5
MAXIMUM ALLOWABLE SURFACE STRESS (MASS)
MASS (EQ X8.1, pg 57) |  | 973.7779

## Sheet2
WINDOW B
| FEET | INCHES
WINDOW LONG LENGTH (ft) | 3.5 | 42
WINDOW SHORT LENGTH (ft) | 3.484 | 41.808
AREA (sqft) | 12.194 | SQFT
AREA (sqin) | 1755.936 | SQIN
ASPECT RATIO (AR) | 1.0046
E = Modulus of Elasticy |  | 10400000
t = glass thickness |  | 0.5
q = lbf/sqft |  | 35
(q') = (q ( A^2) / E t^4 ) EQ X1.3 = |  | 1.1529
(q'') = ln (q') = |  | 0.14232
R0 (EQN X2.2) = |  | -2.2726
R1 (EQN X2.3) = |  | 1.5864
R2 (EQN X2.4) = |  | 0.3074
LN (q'') EQ X2.5 = |  | -1.9497
GLASS DEFLECTION (inches) = |  | 0.0075205
Temp Calc |  | 2600000
PROBABILITY OF BREAKAGE (PB) |  | 0.055509
(From formula X3.1, page 54)
If (PB) is less than 0.05 (50 lites per thousand)
Then (PB) is acceptable for probability Calculations.
From Fig. X3.1, pg 55 using q' (vertical axis)
and AR (horizontal Axis), interpolate J = |  | 5
MAXIMUM ALLOWABLE SURFACE STRESS (MASS)
MASS (EQ X8.1, pg 57) |  | 3031.9303

## Sheet3
WINDOW C
| FEET | INCHES
WINDOW LONG LENGTH (ft) | 3.5 | 42
WINDOW SHORT LENGTH (ft) | 2.979 | 35.748
AREA (sqft) | 10.4265 | SQFT
AREA (sqin) | 1501.416 | SQIN
ASPECT RATIO (AR) | 1.1749
(ln(q')= (q ( A^2) / E t^4)
E = Modulus of Elasticy |  | 10400000
t = glass thickness |  | 0.5
q = lbf/sqft |  | 35
(q') = (q ( A^2) / E t^4 ) EQ X1.3 = |  | 0.84294
(q'') = ln (q') = |  | -0.17086
R0 (EQN X2.2) = |  | -2.5718
R1 (EQN X2.3) = |  | 1.8994
R2 (EQN X2.4) = |  | 0.235
LN (q'') EQ X2.5 = |  | #NUM!
GLASS DEFLECTION (inches) = |  | #NUM!
Temp Calc |  | 2600000
PROBABILITY OF BREAKAGE (PB) |  | 0.14204
(From formula X3.1, page 54)
If (PB) is less than 0.05 (50 lites per thousand)
Then (PB) is acceptable for probability Calculations.
From Fig. X3.1, pg 55 using q' (vertical axis)
and AR (horizontal Axis), interpolate J = |  | 5
MAXIMUM ALLOWABLE SURFACE STRESS (MASS)
MASS (EQ X8.1, pg 57) |  | 3546.0696

## Sheet4
WINDOW D
| FEET | INCHES
WINDOW LONG LENGTH (ft) | 3.72 | 44.64
WINDOW SHORT LENGTH (ft) | 3.484 | 41.808
AREA (sqft) | 12.9605 | SQFT
AREA (sqin) | 1866.3091 | SQIN
ASPECT RATIO | 1.0677
(ln(q')= (q ( A^2) / E t^4)
E = Modulus of Elasticy |  | 10400000
t = glass thickness |  | 0.5
q = lbf/sqft |  | 35
(q') = (q ( A^2) / E t^4 ) EQ X1.3 = |  | 1.3024
(q'') = ln (q') = |  | 0.26424
R0 (EQN X2.2) = |  | -2.3889
R1 (EQN X2.3) = |  | 1.7126
R2 (EQN X2.4) = |  | 0.27685
LN (q'') EQ X2.5 = |  | -1.3309
GLASS DEFLECTION (inches) = |  | 0.007666
Temp Calc |  | 2600000
PROBABILITY OF BREAKAGE (PB) |  | 28086.1708
(From formula X3.1, page 54)
If (PB) is less than 0.05 (50 lites per thousand)
Then (PB) is acceptable for probability Calculations.
From Fig. X3.1, pg 55 using q' (vertical axis)
and AR (horizontal Axis), interpolate J = |  | 18.5
MAXIMUM ALLOWABLE SURFACE STRESS (MASS)
MASS (EQ X8.1, pg 57) |  | 19636.1153

## Sheet5
WINDOW E
| FEET | INCHES
WINDOW LONG LENGTH (ft) | 1.724 | 20.688
WINDOW SHORT LENGTH (ft) | 1.6875 | 20.25
AREA (sqft) | 2.9093 | SQFT
AREA (sqin) | 418.932 | SQIN
ASPECT RATIO | 1.0216
(ln(q')= (q ( A^2) / E t^4)
E = Modulus of Elasticy |  | 10400000
t = glass thickness |  | 0.5
q = lbf/sqft |  | 35
(q') = (q ( A^2) / E t^4 ) EQ X1.3 = |  | 0.065627
(q'') = ln (q') = |  | -2.7238
R0 (EQN X2.2) = |  | -2.3046
R1 (EQN X2.3) = |  | 1.6216
R2 (EQN X2.4) = |  | 0.29872
LN (q'') EQ X2.5 = |  | #NUM!
GLASS DEFLECTION (inches) = |  | #NUM!
Temp Calc |  | 2600000
PROBABILITY OF BREAKAGE (PB) |  | 300.9936
(From formula X3.1, page 54)
If (PB) is less than 0.05 (50 lites per thousand)
Then (PB) is acceptable for probability Calculations.
From Fig. X3.1, pg 55 using q' (vertical axis)
and AR (horizontal Axis), interpolate J = |  | 5
MAXIMUM ALLOWABLE SURFACE STRESS (MASS)
MASS (EQ X8.1, pg 57) |  | 12713.6739

## Sheet6
WINDOW F
| FEET | INCHES
WINDOW LONG LENGTH (ft) | 1.7396 | 20.8752
WINDOW SHORT LENGTH (ft) | 1.24 | 14.88
AREA (sqft) | 2.1571 | SQFT
AREA (sqin) | 310.623 | SQIN
ASPECT RATIO | 1.4029
(ln(q')= (q ( A^2) / E t^4)
E = Modulus of Elasticy |  | 10400000
t = glass thickness |  | 0.5
q = lbf/sqft |  | 35
(q') = (q ( A^2) / E t^4 ) EQ X1.3 = |  | 0.036079
(q'') = ln (q') = |  | -3.322
R0 (EQN X2.2) = |  | -2.903
R1 (EQN X2.3) = |  | 2.1888
R2 (EQN X2.4) = |  | 0.18533
LN (q'') EQ X2.5 = |  | #NUM!
GLASS DEFLECTION (inches) = |  | #NUM!
Temp Calc |  | 2600000
PROBABILITY OF BREAKAGE (PB) |  | 1321272952.9505
(From formula X3.1, page 54)
If (PB) is less than 0.05 (50 lites per thousand)
Then (PB) is acceptable for probability Calculations.
From Fig. X3.1, pg 55 using q' (vertical axis)
and AR (horizontal Axis), interpolate J = |  | 18.5
MAXIMUM ALLOWABLE SURFACE STRESS (MASS)
MASS (EQ X8.1, pg 57) |  | 118042.718

## Sheet7
WINDOW G
| FEET | INCHES
WINDOW LONG LENGTH (ft) | 2.5833 | 30.9996
WINDOW SHORT LENGTH (ft) | 1.6875 | 20.25
AREA (sqft) | 4.3593 | SQFT
AREA (sqin) | 627.7419 | SQIN
ASPECT RATIO | 1.5308
(ln(q')= (q ( A^2) / E t^4)
E = Modulus of Elasticy |  | 10400000
t = glass thickness |  | 0.5
q = lbf/sqft |  | 35
(q') = (q ( A^2) / E t^4 ) EQ X1.3 = |  | 0.14735
(q'') = ln (q') = |  | -1.9149
R0 (EQN X2.2) = |  | -3.0565
R1 (EQN X2.3) = |  | 2.291
R2 (EQN X2.4) = |  | 0.1792
LN (q'') EQ X2.5 = |  | #NUM!
GLASS DEFLECTION (inches) = |  | #NUM!
Temp Calc |  | 2600000
PROBABILITY OF BREAKAGE (PB) |  | 19395782.1293
(From formula X3.1, page 54)
If (PB) is less than 0.05 (50 lites per thousand)
Then (PB) is acceptable for probability Calculations.
From Fig. X3.1, pg 55 using q' (vertical axis)
and AR (horizontal Axis), interpolate J = |  | 18.5
MAXIMUM ALLOWABLE SURFACE STRESS (MASS)
MASS (EQ X8.1, pg 57) |  | 58398.2718

## Sheet8
SAMPLE - E1300 Page 54
| FEET | INCHES
WINDOW LONG LENGTH (ft) | 5 | 60
WINDOW SHORT LENGTH (ft) | 4.1667 | 49.9999
AREA (sqft) | 20.8333 | SQFT
AREA (sqin) | 2999.9952 | SQIN
ASPECT RATIO | 1.2
(ln(q')= (q ( A^2) / E t^4)
E = Modulus of Elasticy |  | 10400000
t = glass thickness |  | 0.22
q = lbf/sqft |  | 38
(q') = (q ( A^2) / E t^4 ) EQ X1.3 = |  | 97.4851
(q'') = ln (q') = |  | 4.5797
R0 (EQN X2.2) = |  | -2.612
R1 (EQN X2.3) = |  | 1.9384
R2 (EQN X2.4) = |  | 0.22696
LN (q'') EQ X2.5 = |  | 1.5216
GLASS DEFLECTION (inches) = |  | 0.52143
Temp Calc |  | 503360
PROBABILITY OF BREAKAGE (PB) |  | 0.016596
(From formula X3.1, page 54)
If (PB) is less than 0.05 (50 lites per thousand)
Then (PB) is acceptable for probability Calculations.
From Fig. X3.1, pg 55 using q' (vertical axis)
and AR (horizontal Axis), interpolate J = |  | 18.5
MAXIMUM ALLOWABLE SURFACE STRESS (MASS)
MASS (EQ X8.1, pg 57) |  | 2363.4596