## Sheet1
ELECTRICAL LOAD SUMMARY
POWER COMPANY: | CLECO
PROJECT NAME: | RAWLIN CARTER
PROJECT ADDRESS: | 1720 W. 21st AVE, COVINGTON, LA.
CITY TOWN: | MANDEVILLE, LOUISIANA
INTENDED USER: | OFFICE
REQUIRED SERVICE: | 240/120 | VOLTS | 1 | PHASE | 3 | WIRE
SERV ENTR SIZE: | 300 | AMPS
HVAC TONNAGE: | 13 | TONS
LARGEST MOTOR: |  | HP | NOTE: MOTORS ABOVE 20 HP MAY REQUIRE REDUCED VOLTAGE STARTING AND ARE NEVER RECOMMENDED FOR USE WITH 240/120V, 1 PH, 3 W SERVICE
TOTAL BUILDING SQUARE FOOTAGE: |  |  |  | S.F.
INDIVIDUAL UNIT SQUARE FOOTAGE: |  |  | 0 | S.F.
INDIVIDUAL UNIT DESIGNATION: |  |  |  | (MULT OCCUPANCY)
LOAD SOURCE |  |  | 1F KVA | 3F KVA | OR | 1F KW | 3F KW
BUILDING LIGHTING |  |  | 5.3
ELECTRIC WATER HEATING |  |  | 5
HEAT PUMPS |  |  | 18
SUPPLEMENTAL HEAT SYSTEMS |  |  | 14.4
AIR COND CONDENSING UNITS
ELEC HEATING (PRIMARY) AHU'S
COOKING |  |  | 1.5
REFRIGERATION |  |  | 1.5
RECEPTACLES (STANDARD) |  |  | 26
RECEPTACLES (COMPUTER)
TOTAL MOTORS (EXCLUDE HVAC)
EXTERIOR LIGHTING |  |  | 2.6
MISCELLANEOUS - CEILING FANS
OTHER |  |  | 5
TOTAL CONNECTED LOAD |  |  | 79.3 | 0 |  | 0 | 0