## Chap 30 Part 1 Low Rise Bldg
MWFRS Wind Load Calculations
ASCE 7-22 Chapter 30 Wind Loads on Components & Cladding - PART 1 - MWFRS
[9 empty] | Table 30.3-1 | Steps to determin C&C wind loads for enclosed, partially enclosed and partially open low-rise buildings
Project: | La Key Academy Privette Blvd Covington
| 1. Risk Category Table 1.5-1 |  |  | Cat III |  | (Group E occupancy with an occupant load > 250) |  |  | Step 1 | Determine risk category; Tbl 1.5-1
| 2. Basic Wind Speed, by wesite at council.org |  |  | 140 | mph |  |  |  | Step 2 | Determine the basic wind speed, V for applicable risk category; Fig 26.5-1
| 3. Wind load parameters | [7 empty] | Step 3 | Determine the wind load parameters:
|  | a. Wind Directionality factor Kd, Tbl 26.6-1: |  |  | Kd = | 0.85 |  |  |  | a. | Wind directionality factor, Kd; Sec 26.6-1
|  | b. Exposure Category, Section 26.7 |  |  | C |  |  |  |  | b. | Exposure Category B, C or D; Sect 26.7
|  | c. Topographic factor, Kzt; Sec 26.8 & Fig 26.8-1 |  |  | Kzt = | 1 |  |  |  | c. | Topographic factor, Kzt; Sec 26.8 & Fig 26.8-1
|  | d. Ground elevation factor, Ke; Sec 26.9 & Tbl26.9-1 |  |  | Ke = | 1 |  |  |  | d. | Ground elevation factor, Ke; Sec 26.9 & Tbl26.9-1
|  | e. Enclosure classification, Sec 26.10 |  |  | Enclosed |  |  |  |  | e. | Enclosure classification; Sec 26.12
|  | f. Internal Press Coefficient, Sec 26.13 & Tbl 26.13-1 |  |  | GCpi =(+) | 0.18 | & (-) | 0.18 |  | f. | Internal pressure coefficient, Gcpi; Sec 26.13 & Tbl 26.13-1
| 4. Velocity pressure exposure coefficient Kz or Kh, Tbl 26.10-1 |  |  |  | Kz = | 0.9 | Kh = | 0.9 | Step 4 | Determine velocity pressure exposure coefficient, Kh; Tbl 26.10-1
| 5. Velocity Pressure qh, Eq. 26.10-1 |  |  | qh = 0.00256 KzKztKdV2 (lb/ft2) |  |  |  |  | Step 5 | Determine velocity pressure, qh; Equation 26.10-1
|  |  |  | qh = | 45.1584
| 6. Determine External Pressure Coefficient, (GCp) |  |  | GCp(+)= | 0.3 |  | GCp(-)= | 1 | Step 6 | Determine external pressure coefficient, GCp;
|  | a. Walls, Fig. 30.3-1 | [8 empty] | a. Walls, Fig. 30.3-1
|  | b. Flat Roofs, Gable Roofs, Hip roofs, Fig. 30.3-2 | [8 empty] | b. Flat Roofs, Gable Roofs, Hip roofs, Fig. 30.3-2
|  | c. Stepped roofs, Fig. 30.3-3 | [8 empty] | c. Stepped roofs, Fig. 30.3-3
|  | d. Multispan Gable Roofs, Fig. 30.3-4 | [8 empty] | d. Multispan Gable Roofs, Fig. 30.3-4
|  | e. Monoslope Roofs, Fig. 30.3-5 | [8 empty] | e. Monoslope Roofs, Fig. 30.3-5
|  | f. Sawtooth Roofs, Fig. 30.3-6 | [8 empty] | f. Sawtooth Roofs, Fig. 30.3-6
|  | g. Domed Roofs, Fig. 30.3-7 | [8 empty] | g. Domed Roofs, Fig. 30.3-7
|  | h. Arched Roofs, Fig 30.3-8 footnote 4 | [8 empty] | h. Arched Roofs, Fig 30.3-8
i. Bottom horizontal surface of elevated building; Sec 30.3.2.1
| 7. Calculate Wind Pressure, p, Eq. 30.3-1 |  |  | p = qh[(GCp) - (Gcpi)] #/ft2 |  |  |  |  | Step 7 | Calculate Wind Pressure, p, Eq. 30.3-1
|  |  |  | p(+)= | 5.419 |  | p(-)= | 37.0299
Calculated Value
|  |  | Input Value | Prepared by: David Dammon
|  |  |  | Date: | 2023-03-07 | [5 empty] | h = mean roof height of a building or height of other structure, except that eave height shall be used for roof angle Θ less than or equal to 10°.
z = height above ground level, ft