## Window A
WINDOW A
|  |  | FEET | INCHES
WINDOW LONG LENGTH (ft) |  |  | 3.5 | 42
WINDOW SHORT LENGTH (ft) |  |  | 2.711 | 32.532
AREA (sqft) |  |  | 9.4885 | SQFT
AREA (sqin) |  |  | 1366.344 | SQIN
ASPECT RATIO |  |  | 1.291
E = Modulus of Elasticy |  |  |  | 10400000
te = exterior rglass thickness (in) |  |  |  | 0.25
ti = interior glass thickness (in) |  |  |  | 0.509
Air Gap |  |  |  | 0.5
Non Factored Load |  |  | 4.2 | kPA | From Figure A1.6
for Exterior Glass |  |  | 87.78 | psf
From Figure A1.6
E1300 - 12a
Non Factored Load for |  |  | 8 | kPA | From Figure A1.32
Interior Laminated Glass |  |  | 167.2 | psf
From Figure A1.32
E1300 - 12a
Glass Type Factor for te |  |  | 1.8
Glass Type Factor for ti |  |  | 1.8
From Table 2, E1300 - 12a
Load Share Factor for te |  |  | 10.8
Load Share Factor for ti |  |  | 1.1
From Table 5, E1300 - 12a
Load Resistance for te (psf) |  |  | 81.648
Load Resistance for ti (psf) |  |  | 15.84
From 6.11.4 - page 5 E-1300-12a
Load resistance is the lesser of these numbers |  |  |  |  | 15.84 | psf
______________________________________
Deflection caused by |  |  | 15.84 | psf = | 0.01 | inches
From Fig A1.32 - page 39, E1300-12a
(load *area^2) = |  | 1.4261 | kip.sqft |  |  |  | 4.2
Aspect Ratio = |  | 1.291
0.01 | Is less than the Maximum Allowable Deflection of L/175
The Deflection is Acceptable
_____________________________________
Deflection at 40 psf |  |  | 0.05
(load kpsf *area sqft) |  |  | 3.6013
Maximum allowable Deflection |  |  |  |  | 0.24 | inches
(Long Length / 175) Spec 1.5.5

## Window B
WINDOW B
|  |  | FEET | INCHES
WINDOW LONG LENGTH (ft) |  |  | 3.5 | 42
WINDOW SHORT LENGTH (ft) |  |  | 3.484 | 41.808
AREA (sqft) |  |  | 12.194 | SQFT
AREA (sqin) |  |  | 1755.936 | SQIN
ASPECT RATIO |  |  | 1.0046
E = Modulus of Elasticy |  |  |  | 10400000
te = exterior rglass thickness (in) |  |  |  | 0.25
ti = interior glass thickness (in) |  |  |  | 0.509
Air Gap |  |  |  | 0.5
Non Factored Load |  |  | 4 | kPA | From Figure A1.6
for Exterior Glass |  |  | 83.6 | psf
From Figure A1.6
E1300 - 12a
Non Factored Load for |  |  | 9.5 | kPA | From Figure A1.32
Interior Laminated Glass |  |  | 198.55 | psf
From Figure A1.32
E1300 - 12a
Glass Type Factor for te |  |  | 1.8
Glass Type Factor for ti |  |  | 1.8
From Table 2, E1300 - 12a
Load Share Factor for te |  |  | 10.8
Load Share Factor for ti |  |  | 1.1
From Table 5, E1300 - 12a
Load Resistance for te (psf) |  |  | 77.76
Load Resistance for ti (psf) |  |  | 18.81
From 6.11.4 - page 5 E-1300-12a
Load resistance is the lesser of these numbers |  |  |  |  | 18.81 | psf
______________________________________
Deflection caused by |  |  | 18.81 | psf = | 0.06 | inches
From Fig A1.32 - page 39, E1300-12a
(load *area^2) = |  | 2.7969 | kip.sqft
Aspect Ratio = |  | 1.0046
0.06 | Is less than the Maximum Allowable Deflection of L/175
The Deflection is Acceptable
_____________________________________
Deflection at 40 psf |  |  | 0.18
(load kpsf *area sqft) |  |  | 5.9477
Maximum allowable Deflection |  |  |  |  | 0.24 | inches
(Long Length / 175) Spec 1.5.5

## Window C
WINDOW C
|  |  | FEET | INCHES
WINDOW LONG LENGTH (ft) |  |  | 3.5 | 42
WINDOW SHORT LENGTH (ft) |  |  | 2.979 | 35.748
AREA (sqft) |  |  | 10.4265 | SQFT
AREA (sqin) |  |  | 1501.416 | SQIN
ASPECT RATIO |  |  | 1.1749
E = Modulus of Elasticy |  |  |  | 10400000
te = exterior rglass thickness (in) |  |  |  | 0.25
ti = interior glass thickness (in) |  |  |  | 0.509
Air Gap |  |  |  | 0.5
Non Factored Load |  |  | 4.1 | kPA | From Figure A1.6
for Exterior Glass |  |  | 85.69 | psf
From Figure A1.6
E1300 - 12a
Non Factored Load for |  |  | 9.5 | kPA | From Figure A1.32
Interior Laminated Glass |  |  | 198.55 | psf
From Figure A1.32
E1300 - 12a
Glass Type Factor for te |  |  | 1.8
Glass Type Factor for ti |  |  | 1.8
From Table 2, E1300 - 12a
Load Share Factor for te |  |  | 10.8
Load Share Factor for ti |  |  | 1.1
From Table 5, E1300 - 12a
Load Resistance for te (psf) |  |  | 79.704
Load Resistance for ti (psf) |  |  | 18.81
From 6.11.4 - page 5 E-1300-12a
Load resistance is the lesser of these numbers |  |  |  |  | 18.81 | psf
______________________________________
Deflection caused by |  |  | 18.81 | psf = | 0.01 | inches
From Fig A1.32 - page 39, E1300-12a
(load *area^2) = |  | 2.0449 | kip.sqft
Aspect Ratio = |  | 1.1749
0.01 | Is less than the Maximum Allowable Deflection of L/175
The Deflection is Acceptable
_____________________________________
Deflection at 40 psf |  |  | 0.05
(load kpsf *area sqft) |  |  | 4.3485
Maximum allowable Deflection |  |  |  |  | 0.24 | inches
(Long Length / 175) Spec 1.5.5

## Window D
WINDOW D
|  |  | FEET | INCHES
WINDOW LONG LENGTH (ft) |  |  | 3.72 | 44.64
WINDOW SHORT LENGTH (ft) |  |  | 3.484 | 41.808
AREA (sqft) |  |  | 12.9605 | SQFT
AREA (sqin) |  |  | 1866.3091 | SQIN
ASPECT RATIO |  |  | 1.0677
E = Modulus of Elasticy |  |  |  | 10400000
te = exterior rglass thickness (in) |  |  |  | 0.25
ti = interior glass thickness (in) |  |  |  | 0.509
Air Gap |  |  |  | 0.5
Non Factored Load |  |  | 3.4 | kPA | From Figure A1.6
for Exterior Glass |  |  | 71.06 | psf
From Figure A1.6
E1300 - 12a
Non Factored Load for |  |  | 7.6 | kPA | From Figure A1.32
Interior Laminated Glass |  |  | 158.84 | psf
From Figure A1.32
E1300 - 12a
Glass Type Factor for te |  |  | 1.8
Glass Type Factor for ti |  |  | 1.8
From Table 2, E1300 - 12a
Load Share Factor for te |  |  | 10.8
Load Share Factor for ti |  |  | 1.1
From Table 5, E1300 - 12a
Load Resistance for te (psf) |  |  | 66.096
Load Resistance for ti (psf) |  |  | 15.048
From 6.11.4 - page 5 E-1300-12a
Load resistance is the lesser of these numbers |  |  |  |  | 15.048 | psf
______________________________________
Deflection caused by |  |  | 15.048 | psf = | 0.12 | inches
From Fig A1.32 - page 39, E1300-12a
(load *area^2) = |  | 2.5277 | kip.sqft
Aspect Ratio = |  | 1.0677
0.12 | Is less than the Maximum Allowable Deflection of L/175
The Deflection is Acceptable
_____________________________________
Deflection at 40 psf |  |  | 0.22
(load kpsf *area sqft) |  |  | 6.719
Maximum allowable Deflection |  |  |  |  | 0.25509 | inches
(Long Length / 175) Spec 1.5.5

## Window F
WINDOW F
|  |  | FEET | INCHES
WINDOW LONG LENGTH (ft) |  |  | 1.7396 | 20.8752
WINDOW SHORT LENGTH (ft) |  |  | 1.24 | 14.88
AREA (sqft) |  |  | 2.1571 | SQFT
AREA (sqin) |  |  | 310.623 | SQIN
ASPECT RATIO |  |  | 1.4029
E = Modulus of Elasticy |  |  |  | 10400000
te = exterior rglass thickness (in) |  |  |  | 0.25
ti = interior glass thickness (in) |  |  |  | 0.509
Air Gap |  |  |  | 0.5
Non Factored Load |  |  | 20 | kPA | From Figure A1.6
for Exterior Glass |  |  | 418 | psf
From Figure A1.6
E1300 - 12a
Non Factored Load for |  |  | 30 | kPA | From Figure A1.32
Interior Laminated Glass |  |  | 627 | psf
From Figure A1.32
E1300 - 12a
Glass Type Factor for te |  |  | 1.8
Glass Type Factor for ti |  |  | 1.8
From Table 2, E1300 - 12a
Load Share Factor for te |  |  | 10.8
Load Share Factor for ti |  |  | 1.1
From Table 5, E1300 - 12a
Load Resistance for te (psf) |  |  | 388.8
Load Resistance for ti (psf) |  |  | 59.4
From 6.11.4 - page 5 E-1300-12a
Load resistance is the lesser of these numbers |  |  |  |  | 59.4 | psf
______________________________________
Deflection caused by |  |  | 59.4 | psf = | 0.001 | inches
From Fig A1.32 - page 39, E1300-12a
(load *area^2) = |  | 0.27639 | kip.sqft
Aspect Ratio = |  | 1.4029
0.001 | Is less than the Maximum Allowable Deflection of L/175
The Deflection is Acceptable
_____________________________________
Deflection at 40 psf |  |  | 0.001
(load kpsf *area sqft) |  |  | 0.18612
Maximum allowable Deflection |  |  |  |  | 0.11929 | inches
(Long Length / 175) Spec 1.5.5

## Window E
WINDOW E
|  |  | FEET | INCHES
WINDOW LONG LENGTH (ft) |  |  | 1.724 | 20.688
WINDOW SHORT LENGTH (ft) |  |  | 1.688 | 20.256
AREA (sqft) |  |  | 2.9101 | SQFT
AREA (sqin) |  |  | 419.0561 | SQIN
ASPECT RATIO |  |  | 1.0213
E = Modulus of Elasticy |  |  |  | 10400000
te = exterior rglass thickness (in) |  |  |  | 0.25
ti = interior glass thickness (in) |  |  |  | 0.509
Air Gap |  |  |  | 0.5
Non Factored Load |  |  | 11 | kPA | From Figure A1.6
for Exterior Glass |  |  | 229.9 | psf
From Figure A1.6
E1300 - 12a
Non Factored Load for |  |  | 18 | kPA | From Figure A1.32
Interior Laminated Glass |  |  | 376.2 | psf
From Figure A1.32
E1300 - 12a
Glass Type Factor for te |  |  | 1.8
Glass Type Factor for ti |  |  | 1.8
From Table 2, E1300 - 12a
Load Share Factor for te |  |  | 10.8
Load Share Factor for ti |  |  | 1.1
From Table 5, E1300 - 12a
Load Resistance for te (psf) |  |  | 213.84
Load Resistance for ti (psf) |  |  | 35.64
From 6.11.4 - page 5 E-1300-12a
Load resistance is the lesser of these numbers |  |  |  |  | 35.64 | psf
______________________________________
Deflection caused by |  |  | 35.64 | psf = | 0.001 | inches
From Fig A1.32 - page 39, E1300-12a
(load *area^2) = |  | 0.30183 | kip.sqft
Aspect Ratio = |  | 1.0213
0.001 | Is less than the Maximum Allowable Deflection of L/175
The Deflection is Acceptable
_____________________________________
Deflection at 40 psf |  |  | 0.001
(load kpsf *area sqft) |  |  | 0.33875
Maximum allowable Deflection |  |  |  |  | 0.11822 | inches
(Long Length / 175) Spec 1.5.5

## Window G
WINDOW G
|  |  | FEET | INCHES
WINDOW LONG LENGTH (ft) |  |  | 2.5833 | 30.9996
WINDOW SHORT LENGTH (ft) |  |  | 1.688 | 20.256
AREA (sqft) |  |  | 4.3606 | SQFT
AREA (sqin) |  |  | 627.9279 | SQIN
ASPECT RATIO |  |  | 1.5304
E = Modulus of Elasticy |  |  |  | 10400000
te = exterior rglass thickness (in) |  |  |  | 0.25
ti = interior glass thickness (in) |  |  |  | 0.509
Air Gap |  |  |  | 0.5
Non Factored Load |  |  | 20 | kPA | From Figure A1.6
for Exterior Glass |  |  | 418 | psf
From Figure A1.6
E1300 - 12a
Non Factored Load for |  |  | 9.5 | kPA | From Figure A1.32
Interior Laminated Glass |  |  | 198.55 | psf
From Figure A1.32
E1300 - 12a
Glass Type Factor for te |  |  | 1.8
Glass Type Factor for ti |  |  | 1.8
From Table 2, E1300 - 12a
Load Share Factor for te |  |  | 10.8
Load Share Factor for ti |  |  | 1.1
From Table 5, E1300 - 12a
Load Resistance for te (psf) |  |  | 388.8
Load Resistance for ti (psf) |  |  | 18.81
From 6.11.4 - page 5 E-1300-12a
Load resistance is the lesser of these numbers |  |  |  |  | 18.81 | psf
______________________________________
Deflection caused by |  |  | 18.81 | psf = | 0.003 | inches
From Fig A1.32 - page 39, E1300-12a
(load *area^2) = |  | 0.35767 | kip.sqft
Aspect Ratio = |  | 1.5304
0.003 | Is less than the allowable maximum deflection
The Deflection is Acceptable
_____________________________________
Deflection at 40 psf |  |  | 0.004
(load kpsf *area sqft) |  |  | 0.7606
Maximum allowable Deflection |  |  |  |  | 0.17714 | inches
(Long Length / 175) Spec 1.5.5

## Door
DOOR PANES
|  | FEET | INCHES
WINDOW LONG LENGTH (ft) |  | 7.25 | 87
WINDOW SHORT LENGTH (ft) |  | 2.5 | 30
AREA (sqft) |  | 18.125 | SQFT
AREA (sqin) |  | 2610 | SQIN
ASPECT RATIO |  | 2.9
E = Modulus of Elasticy |  |  | 10400000
te = exterior rglass thickness (in) |  |  | 0.25
Non Factored Load |  | 2.1 | kPA
|  | 43.89 | psf
From Figure A1.32
E1300 - 12a
Glass Type Factor for te |  | 2
From Table 1, E1300 - 12a
Load Resistance for door |  | 87.78 | psf
______________________________________
Deflection caused by |  | 87.78 | psf = | 0.45 | inches
Deflection caused by |  | 40 | psf = | 0.2
From Fig A1.32 - page 39, E1300-12a
(load *area^2) = |  | 13.1406
Aspect Ratio = |  | 2.9
Deflection at 40 psf
(load kpsf *area sqft) |  | 13.1406
Maximum allowable Deflection |  |  |  | 0.49714 | inches
(Long Length / 175) Spec 1.5.5
Is less than the allowable maximum deflection L/175
The Deflection is Acceptable