## Mini Splits
MIN-SPLIT SCHEDULE
AIR HANDLER | [6 empty] | HEAT PUMP | [8 empty] | Remarks
Tag | Qty. | Make | Model | Airflow (CFM) | Power |  | Tag | Make | Model | Cooling (MBH) | Heating (MBH) | Power |  | MCA | MOP
[5 empty] | VAC | Ph | [5 empty] | VAC | PH
MS-1 | 1 | Daikin | FTXS15LVJU | 568 | 208 | 1 | HP-1 | Daikin | 4XS15LVJU | 15 | 24 | 208 | 1 | 13.8 | 20 | 1, 2, 3
NOTES:
1 | Cooling capacities to be rated in accordance with AHRI standard 210/290 for ASHRAE standard design weather conditions in New Orleans, LA.
2 | Furnish with wired wall thermostat / controller, condensate pump and spare filter media.
3 | Install units in accordance with manufacturer's recommendations and drawings.