## Sorted by Door Number
Door | Page # | Lock | DOOR TYPE | Door Operator | R40 PR | R10 PR | MS | DP | Hinge Type | Comments | ASI -40
1009 |  |  | E1 |  | 1 | 0 | 1 | 2 |  | Hardware Schedule does not show access
1011 |  |  | N1 |  | 1 | 0 | 1 | 2 |  | Hardware Schedule does not show access
1070 |  |  | N1 |  | 1 | 0 | 1 | 1 |  | Hardware Schedule does not show access
1201 | 27 | ELEC STRIKE | D1 |  | 1 | 0 | 0 | 0
1205 | 37 | CONTROLLER | I1 | X |  |  |  |  | ETW-6 | Not on IDN Schedule
1206 | 37 | CONTROLLER | I1 | X | 1 | 0 | 0 | 0 | ETW-6
1214 | 37 | CONTROLLER | I2 | X | 2 | 0 | 0 | 0 | ETW-6
1219 | 11 | ELEC STRIKE | F1 |  | 1 | 0 | 0 | 0
1221 | 38 | CONTROLLER | I1 | X | 1 | 0 | 0 | 0 | ETW-6
1222 | 11 | ELEC STRIKE | F |  | 1 | 0 | 0 | 0
1301 | 5 | CONTROLLER | M | X | 2 | 0 | 0 | 2 | QC8
1302 | 11 | ELEC STRIKE | D1 |  | 1 | 0 | 0 | 0
1310B | 20 | ELEC STRIKE | O | [6 empty] | Not on IDN Schedule
1313 | 15 | ELEC STRIKE | F1 |  | 1 | 0 | 0 | 0
1323 | 12 | ELEC STRIKE | F2 |  | 1 | 0 | 1 | 1
1325 | 13 | ELEC STRIKE | F1 |  | 1 | 0 | 0 | 0
1327 | 20 | ELEC STRIKE | F1 |  | 1 | 0 | 0 | 0
1330 | 10 | CONTROLLER | E2 |  | 2 | 0 | 0 | 2 | QC8
1331 | Room Not | A Door |  |  | 2 | 0 | 0 | 0
1333 |  |  | N2 |  | 2 | 0 | 0 | 2 |  | Hardware Schedule does not show access
1001A |  |  | A |  | 0 | 1 | 0 | 0 |  | Hardware Schedule does not show access
1002B | 2 | MAG LOCK | C |  | 2 | 0 | 0 | 1
1009A | 6 | MAG LOCK | E1 |  | 1 | 0 | 1 | 2 |  | Drawing shows 2 PR
1031A | 3 |  | C |  | 1 | 0 | 1 | 1 |  | Hardware Schedule does not show access
1051A | 3 |  | A |  | 0 | 1 | 0 | 0 |  | Hardware Schedule does not show access
1054B | 1 | MAG LOCK | H |  | 2 | 0 | 0 | 1
1200A |  |  |  |  | 0 | 2 | 0 | 0 |  | Hardware Schedule does not show access
1200B | 8 |  |  |  | 2 | 0 | 0 | 0 |  | Hardware Schedule does not show access
1201B | 54 |  | M |  | 2 | 0 | 0 | 0 |  | Hardware Schedule does not show access
1204A | 1 | MAG LOCK | H | [6 empty] | Not on IDN Schedule
1221A | 6 | MAG LOCK | E3 |  | 1 | 1 | 0 | 2 |  | Drawing shows 2 PR
1230A |  |  | M |  | 1 | 0 | 1 | 1 |  | Hardware Schedule does not show access
1312A | 15 | ELEC STRIKE | F1 |  | 1 | 0 | 0 | 0
1314A | 39 | CONTROLLER | I2 | X | 2 | 0 | 0 | 0 | ETW-6
1314B | 7 | CONTROLLER | E2 | X | 2 | 0 | 0 | 2 | QC8
1316A | 7 | CONTROLLER | E4 |  | 1 | 0 | 1 | 1 | QC8 | Can not locate on drawing
1332A |  |  | N1 |  | 1 | 0 | 1 | 1 |  | Hardware Schedule does not show access
1332B |  |  | N1 |  | 1 | 0 | 1 | 1 |  | Hardware Schedule does not show access
1333A |  |  | C |  | 2 | 0 | 0 | 1 |  | Hardware Schedule does not show access
EST5-1 | 48 |  | D2 |  | 1 | 0 | 1 | 1
ST3-1 | 2 | MAG LOCK | S |  | 1 | 0 | 1 | 1
ST4-1 | 47 |  | D2 |  | 1 | 0 | 1 | 1 |  | Hardware Schedule does not show access
T1001 | 42 | CONTROLLER | I | [5 empty] | ETW-6 | Not on IDN Schedule
T1003 | 42 | CONTROLLER | I | [5 empty] | ETW-6 | Not on IDN Schedule
2ND FLOOR
2001 | 13 | ELEC STRIKE | D3 |  | 2 | 0 | 0 | 0
2010 | 42 | CONTROLLER | I | [5 empty] | ETW-6 | Not on IDN Schedule | ADDED
2012 | 12 | ES AND ML | F3 |  | 1 | 0 | 0 | 0 |  | 2 Locking Mechanisms
2015 | 27 | ELEC STRIKE | F | [6 empty] | Not on IDN Schedule
2016 |  |  | F | [6 empty] | Added per ASI-40 | ADDED
2017 |  |  | F |  | 1 | 0 | 0 | 0
2019 | 16 | ELEC STRIKE | F1 |  | 1 | 0 | 0 | 0
2021 | 16 | ELEC STRIKE | F | [6 empty] | Not on IDN Schedule
2022 | 17 | ELEC STRIKE | F1 |  | 1 | 0 | 0 | 0
2024 | 37 | CONTROLLER | I | X | 1 | 0 | 0 | 0 | ETW-6 | Not on IDN Schedule | REVISED OR ADDED
2025 |  |  | F |  | 2 | 0 | 0 | 0 |  |  | ADDED
2100 | 46 | 2 ML & 1 CONT | F |  | 1 | 0 | 0 | 0 | ETW-6 | 2 Locking Mechanisms | REVISED
2200 | 38 | CONTROLLER | I | X |  |  |  |  | ETW-6 | Not on IDN Schedule | ADDED
2215 | 15 | ELEC STRIKE | F | [6 empty] | Not on IDN Schedule | ADDED
2217 | 38 | CONTROLLER | I | X |  |  |  |  | ETW-6 | Not on IDN Schedule | ADDED
2218 | 20 | ELEC STRIKE | F | [6 empty] | Not on IDN Schedule | ADDED
2221 | 18 | ELEC STRIKE | G | [6 empty] | Not on IDN Schedule | ADDED
2221 | 18 | ELEC STRIKE | G | [6 empty] | Not on IDN Schedule | ADDED
2224 | 18 | ELEC STRIKE | G | [6 empty] | Not on IDN Schedule | ADDED
2227 | 11 | ELEC STRIKE | F | [6 empty] | Not on IDN Schedule | ADDED
2228 | 38 | CONTROLLER | I | [5 empty] | ETW-6 | Not on IDN Schedule | ADDED
2229 | 15 | ELEC STRIKE | F | [6 empty] | Not on IDN Schedule | ADDED
2230 | 20 | ELEC STRIKE | F | [6 empty] | Not on IDN Schedule | ADDED
2232 | 15 | ELEC STRIKE | F | [6 empty] | Not on IDN Schedule | ADDED
2239 | 20 | ELEC STRIKE | F | [6 empty] | Not on IDN Schedule | ADDED
2250 | 15 | ELEC STRIKE | F |  | 1 | 0 | 1 | 1 |  |  | REVISED
2257 | 11 | ELEC STRIKE | F |  | 1 | 0 | 0 | 0 |  |  | REVISED
2258 | 44 | ELEC STRIKE | F |  | 1 | 0 | 0 | 0 | QC8 |  | REVISED
2300 | 24 | ELEC STRIKE | F1 |  | 1 | 0 | 0 | 0 |  | Not on IDN Schedule
2309 | 20 | ELEC STRIKE | F1 |  | 1 | 0 | 0 | 0 |  | Not on IDN Schedule
2310 | 40 | CONTROLLER | I2 | X | 2 | 0 | 0 | 0 | ETW-6
2403 | 16 | ELEC STRIKE | F | [6 empty] | Not on IDN Schedule
2427 | 40 | CONTROLLER | I1 | X | 1 | 0 | 0 | 0 | ETW-6
2439 | 16 | ELEC STRIKE | F | [6 empty] | Not on IDN Schedule
2440 | 16 | ELEC STRIKE | F1 |  | 1 | 0 | 0 | 0
2441 | 16 | ELEC STRIKE | F1 |  | 1 | 0 | 0 | 0
2446 | 27 | ELEC STRIKE | F1 |  | 1 | 0 | 0 | 0
2452 | 27 | ELEC STRIKE | F1 |  | 1 | 0 | 0 | 0
2454 | 17 | ELEC STRIKE | F1 |  | 1 | 0 | 0 | 0
2457 | 11 | ELEC STRIKE | D1 |  | 1 | 0 | 0 | 0
2458 | 11 | ELEC STRIKE | D1 |  | 1 | 0 | 0 | 0
2459 | 11 | ELEC STRIKE | F1 |  | 1 | 0 | 0 | 0
2466 | 24 | ELEC STRIKE | F1 |  | 1 | 0 | 0 | 0
2467 | 24 | ELEC STRIKE | F1 |  | 1 | 0 | 0 | 0
2470 | 11 | ELEC STRIKE | F1 |  | 1 | 0 | 0 | 0
2515 | 43 |  | I | X | [6 empty] | REVISED
2516 | 20 | ELEC STRIKE | F1 |  | 1 | 0 | 0 | 0
2517 | 20 | ELEC STRIKE | F1 |  | 1 | 0 | 0 | 0
2519 | 20 | ELEC STRIKE | F | [6 empty] | Not on IDN Schedule
2622 | 39 | CONTROLLER | I2 | X | 2 | 0 | 0 | 0 | ETW-6
2627 | 20 | ELEC STRIKE | F1 |  | 1 | 0 | 0 | 0
2631 | 46 | 2 ML & 1 CONT | I3 |  | 1 | 0 | 0 | 0 | ETW-6 | 2 Locking Mechanisms
2632 | 11 | ELEC STRIKE | D | [6 empty] | Not on IDN Schedule
2001B | 13 | ELEC STRIKE | H | [6 empty] | Not on IDN Schedule | ADDED
2003A | 47 | CONTROLLER | I | X |  |  |  |  | ETW-6 |  | ADDED
2011A | 23 | ELEC STRIKE | F1 |  | 1 | 0 | 0 | 0 |  |  | DELETED
2011B | 31 | ES AND ML | F3 | [6 empty] | Not on IDN Schedule and 2 Locking Mechanisms
2012A | 15 | ELEC STRIKE | F | [6 empty] | Not on IDN Schedule | ADDED
2015A | 29 | ELEC STRIKE | F | [6 empty] | Not on IDN Schedule | ADDED
2020A | 45 | 2 ML & 1 CONT | I4 | X | 2 | 0 | 0 | 0 | ETW-6 | 2 Locking Mechanisms
2030A | 20 | ELEC STRIKE | [7 empty] | Not on IDN Schedule | ADDED
2215A | 15 | ELEC STRIKE | F | [6 empty] | Not on IDN Schedule | ADDED
2223A | 20 | ELEC STRIKE | F | [6 empty] | Not on IDN Schedule | ADDED
2223B | 20 | ELEC STRIKE | F | [6 empty] | Not on IDN Schedule | ADDED
2234A | 24 | ELEC STRIKE | F2 |  | 1 | 0 | 1 | 1
2250A | 20 | ELEC STRIKE | R | [6 empty] | Not on IDN Schedule | REVISED
2310C |  |  | I2 | X | 2 | 0 | 0 | 0 |  | IDN shows 2ea 2310 I used 2310C here
2313A | 24 | ELEC STRIKE | F1 |  | 1 | 0 | 0 | 0
2335B |  |  |  |  | 1 | 0 | 0 | 0
2336B |  |  |  |  | 1 | 0 | 0 | 0
2337B |  |  |  |  | 1 | 0 | 0 | 0
2338B |  |  |  |  | 1 | 0 | 0 | 0
2435B | 14 | ELEC STRIKE | F | [6 empty] | Not on IDN Schedule
2436B | 14 | ELEC STRIKE | F | [6 empty] | Not on IDN Schedule
2437B | 14 | ELEC STRIKE | F | [6 empty] | Not on IDN Schedule
2438B | 14 | ELEC STRIKE | F | [6 empty] | Not on IDN Schedule
2442A | 11 | ELEC STRIKE | D1 |  | 1 | 0 | 0 | 0
2500B | [9 empty] | Not on IDN Schedule or Door Schedule | ADDED ??
2508C | 25 | ELEC STRIKE | [7 empty] | Not on IDN Schedule
2517A | 20 | ELEC STRIKE | F | [6 empty] | Not on IDN Schedule | ADDED
2520B | 32 | CONTROLLER | I | [5 empty] | ETW-6 | Not on IDN Schedule
2629A | 20 | ELEC STRIKE | F1 |  | 1 | 0 | 0 | 0
2629B | 20 | ELEC STRIKE | F1 |  | 1 | 0 | 0 | 0
SDS-001
SDS-002
ST3-2 | 30 | MAG LOCK | D4 |  | 1 | 0 | 1 | 1
ST4-2 | 48 | CONTROLLER | D5 |  | 1 | 0 | 1 | 1 | QC8
3RD FLOOR
3011 | 45 | ELEC STRIKE | L |  | 1 | 0 | 0 | 0 | ETW-6
3011A | 28 | ELEC STRIKE | F | [6 empty] | Not on IDN Schedule
3014A | 40 | CONTROLLER | I1 | X | 1 | 0 | 0 | 0 | ETW-6 | IDN Schedule shows 3ea 3014A doors
3015 | 44 | ELEC STRIKE | L |  | 1 | 0 | 0 | 0 | QC8
3016 | 44 | ELEC STRIKE | L | [5 empty] | QC8 | Not on IDN Schedule Probably Door 3014A DS HK Storage
3130 | 28 | ELEC STRIKE | D1 |  | 1 | 0 | 0 | 0
3201C |  |  |  |  | 2 | 0 | 0 | 2 |  | Not on hardware Schedule
3231 | 27 | ELEC STRIKE | F2 |  | 1 | 0 | 1 | 1
3232 | 25 | ELEC STRIKE | G1 |  | 1 | 0 | 0 | 0
3234 | 26 | ELEC STRIKE | F1 |  | 1 | 0 | 0 | 0
3236A | 26 | ELEC STRIKE | F1 |  | 1 | 0 | 0 | 0
3236B | 26 | ELEC STRIKE | F1 |  | 1 | 0 | 0 | 0
3246 | 18 | ELEC STRIKE | G2 |  | 1 | 0 | 1 | 1
3247A | 20 | ELEC STRIKE | F1 |  | 1 | 0 | 0 | 0
3247B | 20 | ELEC STRIKE | F1 |  | 1 | 0 | 0 | 0
3249 | 26 | ELEC STRIKE | F1 |  | 1 | 0 | 0 | 0
3250 | 25 | ELEC STRIKE | G1 |  | 1 | 0 | 0 | 0
3251A | 26 | ELEC STRIKE | F1 |  | 1 | 0 | 0 | 0
3251B | 26 | ELEC STRIKE | F1 |  | 1 | 0 | 0 | 0
3252 |  |  | F1 |  | 1 | 0 | 0 | 0 |  | Not on hardware Schedule
3401A | 37 | CONTROLLER | I2 | X |  |  |  |  | ETW-6 | Not on IDN Schedule
3401B |  |  |  |  | 2 | 0 | 0 | 1 |  | Not on hardware Schedule
3401C |  |  |  |  | 2 | 0 | 0 | 1 |  | Not on hardware Schedule
3500E | 83 | MAG LOCK | EXISTING |  | 2 | 0 | 0 | 0
3600A | 83 | MAG LOCK | EXISTING |  | 2 | 0 | 1 | 0 |  | IDN Schedule listed as 2600A
3600B | 83 | MAG LOCK | EXISTING |  | 2 | 0 | 0 | 0
ST4-3 |  |  |  |  | 1 | 0 | 1 | 1 |  | Not on hardware Schedule
EST5-3 |  |  |  |  | 1 | 0 | 1 | 1 |  | Not on hardware Schedule
4TH FLOOR
4014A | 40 | CONTROLLER | I2 | X | 2 | 0 | 0 | 0 | ETW-6
4015 | 44 | ELEC STRIKE | L |  | 1 | 0 | 0 | 0 | QC-8
4016 | 44 | ELEC STRIKE | L |  | 1 | 0 | 0 | 0 | QC-8
4130 | 28 | ELEC STRIKE | D | [6 empty] | Not on IDN Schedule
4201 | 73 | ELEC STRIKE | F2 |  | 1 | 0 | 1 | 1
4201C | 17 | ELEC STRIKE | F1 |  | 1 | 0 | 0 | 0
4231 | 27 | ELEC STRIKE | F2 |  | 1 | 0 | 1 | 1
4234A | 18 | ELEC STRIKE | F1 |  | 1 | 0 | 0 | 0
4234B | 20 | ELEC STRIKE | F1 |  | 1 | 0 | 0 | 0
4236A | 26 | ELEC STRIKE | F1 |  | 1 | 0 | 0 | 0
4236B | 26 | ELEC STRIKE | F1 |  | 1 | 0 | 0 | 0
4246 | 18 | ELEC STRIKE | G | [6 empty] | Not on IDN Schedule
4247A | 20 | ELEC STRIKE | F1 |  | 1 | 0 | 0 | 0
4247B | 20 | ELEC STRIKE | F1 |  | 1 | 0 | 0 | 0
4249A | 26 | ELEC STRIKE | F1 |  | 1 | 0 | 0 | 0
4249B | 16 | ELEC STRIKE | F1 |  | 1 | 0 | 0 | 0
4251A | 26 | ELEC STRIKE | F1 |  | 1 | 0 | 0 | 0
4251B | 26 | ELEC STRIKE | F1 |  | 1 | 0 | 0 | 0
4252 | 26 | ELEC STRIKE | F1 |  | 1 | 0 | 0 | 0
5TH FLOOR
5006 | 44 | ELEC STRIKE | L |  | 1 | 0 | 0 | 0 | QC8
5007 | 44 | ELEC STRIKE | L |  | 1 | 0 | 0 | 0 | QC8
5008 | 30 | ELEC STRIKE | F1 |  | 1 | 0 | 0 | 0
5009B | 19 | ELEC STRIKE | F1 |  | 1 | 0 | 0 | 0
5016 |  |  |  |  | 2 | 0 | 0 | 0
5200 |  |  |  |  | 1 | 0 | 0 | 0
5236 | 26 | ELEC STRIKE | F1 |  | 1 | 0 | 0 | 0
5237A | 14 | ELEC STRIKE | D | [6 empty] | Not on IDN Schedule
5240 | 27 | ELEC STRIKE | F1 |  | 1 | 0 | 0 | 0
5241 | 29 | ELEC STRIKE | F2 |  | 1 | 0 | 1 | 1
5243A | 20 | ELEC STRIKE | F1 |  | 1 | 0 | 0 | 0
5243B | 18 | ELEC STRIKE | F1 |  | 1 | 0 | 0 | 0 |  | IDN List this as 5243 not 5243B
5244 | 17 | ELEC STRIKE | G1 |  | 1 | 0 | 0 | 0
5246A | 26 | ELEC STRIKE | F1 |  | 1 | 0 | 0 | 0
5246B | 26 | ELEC STRIKE | F1 |  | 1 | 0 | 0 | 0
5254 | 18 | ELEC STRIKE | G2 |  | 1 | 0 | 1 | 1
5255A | 20 | ELEC STRIKE | F | [6 empty] | Not on IDN Schedule
5255B | 20 | ELEC STRIKE | F | [6 empty] | Not on IDN Schedule
5257 | 18 | ELEC STRIKE | G1 |  | 1 | 0 | 0 | 0
5258A | 26 | ELEC STRIKE | F1 |  | 1 | 0 | 0 | 0
5258B | 18 | ELEC STRIKE | F1 |  | 1 | 0 | 0 | 0
5259A | 26 | ELEC STRIKE | F1 |  | 1 | 0 | 0 | 0
5259B | 26 | ELEC STRIKE | F1 |  | 1 | 0 | 0 | 0
5260 | 26 | ELEC STRIKE | F | [6 empty] | Not on IDN Schedule
ST1-5 | 30 | MAG LOCK | D4 |  | 1 | 0 | 1 | 1
ST3-5 | 30 | MAG LOCK | D

## Sorted by Door Type
Door | Page # |  | DOOR TYPE | R40 PR | R10 PR | MS | DP | Hinge Type
ST3-1 | 2 | MAG LOCK | S | 1 | 0 | 1 | 1 | 0 | 0
1310B | 20 | ELEC STRIKE | O | 0 | 0 | 0 | 0 | 0 | Not on IDN Schedule
1011 | 0 | 0 | N1 | 1 | 0 | 1 | 2 | 0 | Hardware Schedule does not show access
1070 | 0 | 0 | N1 | 1 | 0 | 1 | 1 | 0 | Hardware Schedule does not show access
1333 | 0 | 0 | N2 | 2 | 0 | 0 | 2 | 0 | Hardware Schedule does not show access
1332A | 0 | 0 | N1 | 1 | 0 | 1 | 1 | 0 | Hardware Schedule does not show access
1332B | 0 | 0 | N1 | 1 | 0 | 1 | 1 | 0 | Hardware Schedule does not show access
1301 | 5 | CONTROLLER | M | 2 | 0 | 0 | 2 | QC8 | 0
1201B | 54 | 0 | M | 2 | 0 | 0 | 0 | 0 | Hardware Schedule does not show access
1230A | 0 | 0 | M | 1 | 0 | 1 | 1 | 0 | Hardware Schedule does not show access
3011 | 45 | ELEC STRIKE | L | 1 | 0 | 0 | 0 | ETW-6 | 0
3015 | 44 | ELEC STRIKE | L | 1 | 0 | 0 | 0 | QC8 | 0
3016 | 44 | ELEC STRIKE | L | 0 | 0 | 0 | 0 | QC8 | Not on IDN Schedule Probably Door 3014A DS HK Storage
4015 | 44 | ELEC STRIKE | L | 1 | 0 | 0 | 0 | QC-8 | 0
4016 | 44 | ELEC STRIKE | L | 1 | 0 | 0 | 0 | QC-8 | 0
5006 | 44 | ELEC STRIKE | L | 1 | 0 | 0 | 0 | QC8 | 0
5007 | 44 | ELEC STRIKE | L | 1 | 0 | 0 | 0 | QC8 | 0
4201 | 73 | ELEC STRIKE | F2 | 1 | 0 | 1 | 1 | 0 | 0
1205 | 37 | CONTROLLER | I1 | 0 | 0 | 0 | 0 | ETW-6 | Not on IDN Schedule
1206 | 37 | CONTROLLER | I1 | 1 | 0 | 0 | 0 | ETW-6 | 0
1214 | 37 | CONTROLLER | I2 | 2 | 0 | 0 | 0 | ETW-6 | 0
1221 | 38 | CONTROLLER | I1 | 1 | 0 | 0 | 0 | ETW-6 | 0
1314A | 39 | CONTROLLER | I2 | 2 | 0 | 0 | 0 | ETW-6 | 0
T1001 | 42 | CONTROLLER | I | 0 | 0 | 0 | 0 | ETW-6 | Not on IDN Schedule
T1003 | 42 | CONTROLLER | I | 0 | 0 | 0 | 0 | ETW-6 | Not on IDN Schedule
2010 | 42 | CONTROLLER | I | 0 | 0 | 0 | 0 | ETW-6 | Not on IDN Schedule
2025 | 0 | 0 | F | 2 | 0 | 0 | 0 | 0 | 0
2100 | 46 | 2 ML & 1 CONT | F | 1 | 0 | 0 | 0 | ETW-6 | 2 Locking Mechanisms
2310 | 40 | CONTROLLER | I2 | 2 | 0 | 0 | 0 | ETW-6 | 0
2427 | 40 | CONTROLLER | I1 | 1 | 0 | 0 | 0 | ETW-6 | 0
#REF! | #REF! | #REF! | #REF! | #REF! | #REF! | #REF! | #REF! | #REF! | #REF!
2622 | 39 | CONTROLLER | I2 | 2 | 0 | 0 | 0 | ETW-6 | 0
2631 | 46 | 2 ML & 1 CONT | I3 | 1 | 0 | 0 | 0 | ETW-6 | 2 Locking Mechanisms
2020A | 45 | 2 ML & 1 CONT | I4 | 2 | 0 | 0 | 0 | ETW-6 | 2 Locking Mechanisms
2310C | 0 | 0 | I2 | 2 | 0 | 0 | 0 | 0 | IDN shows 2ea 2310 I used 2310C here
#REF! | #REF! | #REF! | #REF! | #REF! | #REF! | #REF! | #REF! | #REF! | #REF!
#REF! | #REF! | #REF! | #REF! | #REF! | #REF! | #REF! | #REF! | #REF! | #REF!
2520B | 32 | CONTROLLER | I | 0 | 0 | 0 | 0 | ETW-6 | Not on IDN Schedule
3014A | 40 | CONTROLLER | I1 | 1 | 0 | 0 | 0 | ETW-6 | IDN Schedule shows 3ea 3014A doors
3401A | 37 | CONTROLLER | I2 | 0 | 0 | 0 | 0 | ETW-6 | Not on IDN Schedule
4014A | 40 | CONTROLLER | I2 | 2 | 0 | 0 | 0 | ETW-6 | 0
1054B | 1 | MAG LOCK | H | 2 | 0 | 0 | 1 | 0 | 0
1204A | 1 | MAG LOCK | H | 0 | 0 | 0 | 0 | 0 | Not on IDN Schedule
3232 | 25 | ELEC STRIKE | G1 | 1 | 0 | 0 | 0 | 0 | 0
3246 | 18 | ELEC STRIKE | G2 | 1 | 0 | 1 | 1 | 0 | 0
3250 | 25 | ELEC STRIKE | G1 | 1 | 0 | 0 | 0 | 0 | 0
4246 | 18 | ELEC STRIKE | G | 0 | 0 | 0 | 0 | 0 | Not on IDN Schedule
5244 | 17 | ELEC STRIKE | G1 | 1 | 0 | 0 | 0 | 0 | 0
5254 | 18 | ELEC STRIKE | G2 | 1 | 0 | 1 | 1 | 0 | 0
5257 | 18 | ELEC STRIKE | G1 | 1 | 0 | 0 | 0 | 0 | 0
1323 | 12 | ELEC STRIKE | F2 | 1 | 0 | 1 | 1 | 0 | 0
1219 | 11 | ELEC STRIKE | F1 | 1 | 0 | 0 | 0 | 0 | 0
1222 | 11 | ELEC STRIKE | F | 1 | 0 | 0 | 0 | 0 | 0
1313 | 15 | ELEC STRIKE | F1 | 1 | 0 | 0 | 0 | 0 | 0
1325 | 13 | ELEC STRIKE | F1 | 1 | 0 | 0 | 0 | 0 | 0
1327 | 20 | ELEC STRIKE | F1 | 1 | 0 | 0 | 0 | 0 | 0
2012 | 12 | ES AND ML | F3 | 1 | 0 | 0 | 0 | 0 | 2 Locking Mechanisms
2015 | 27 | ELEC STRIKE | F | 0 | 0 | 0 | 0 | 0 | Not on IDN Schedule
2017 | 0 | 0 | F | 1 | 0 | 0 | 0 | 0 | 0
2019 | 16 | ELEC STRIKE | F1 | 1 | 0 | 0 | 0 | 0 | 0
2021 | 16 | ELEC STRIKE | F | 0 | 0 | 0 | 0 | 0 | Not on IDN Schedule
2022 | 17 | ELEC STRIKE | F1 | 1 | 0 | 0 | 0 | 0 | 0
#REF! | #REF! | #REF! | #REF! | #REF! | #REF! | #REF! | #REF! | #REF! | #REF!
2250A | 20 | ELEC STRIKE | R | 0 | 0 | 0 | 0 | 0 | Not on IDN Schedule
2258 | 44 | ELEC STRIKE | F | 1 | 0 | 0 | 0 | QC8 | 0
2300 | 24 | ELEC STRIKE | F1 | 1 | 0 | 0 | 0 | 0 | Not on IDN Schedule
2309 | 20 | ELEC STRIKE | F1 | 1 | 0 | 0 | 0 | 0 | Not on IDN Schedule
2403 | 16 | ELEC STRIKE | F | 0 | 0 | 0 | 0 | 0 | Not on IDN Schedule
2439 | 16 | ELEC STRIKE | F | 0 | 0 | 0 | 0 | 0 | Not on IDN Schedule
2440 | 16 | ELEC STRIKE | F1 | 1 | 0 | 0 | 0 | 0 | 0
2441 | 16 | ELEC STRIKE | F1 | 1 | 0 | 0 | 0 | 0 | 0
2446 | 27 | ELEC STRIKE | F1 | 1 | 0 | 0 | 0 | 0 | 0
2452 | 27 | ELEC STRIKE | F1 | 1 | 0 | 0 | 0 | 0 | 0
2454 | 17 | ELEC STRIKE | F1 | 1 | 0 | 0 | 0 | 0 | 0
2459 | 11 | ELEC STRIKE | F1 | 1 | 0 | 0 | 0 | 0 | 0
2466 | 24 | ELEC STRIKE | F1 | 1 | 0 | 0 | 0 | 0 | 0
2467 | 24 | ELEC STRIKE | F1 | 1 | 0 | 0 | 0 | 0 | 0
2470 | 11 | ELEC STRIKE | F1 | 1 | 0 | 0 | 0 | 0 | 0
2516 | 20 | ELEC STRIKE | F1 | 1 | 0 | 0 | 0 | 0 | 0
2517 | 20 | ELEC STRIKE | F1 | 1 | 0 | 0 | 0 | 0 | 0
2519 | 20 | ELEC STRIKE | F | 0 | 0 | 0 | 0 | 0 | Not on IDN Schedule
2627 | 20 | ELEC STRIKE | F1 | 1 | 0 | 0 | 0 | 0 | 0
2011A | 23 | ELEC STRIKE | F1 | 1 | 0 | 0 | 0 | 0 | 0
2011B | 31 | ES AND ML | F3 | 0 | 0 | 0 | 0 | 0 | Not on IDN Schedule and 2 Locking Mechanisms
2234A | 24 | ELEC STRIKE | F2 | 1 | 0 | 1 | 1 | 0 | 0
2313A | 24 | ELEC STRIKE | F1 | 1 | 0 | 0 | 0 | 0 | 0
2435B | 14 | ELEC STRIKE | F | 0 | 0 | 0 | 0 | 0 | Not on IDN Schedule
2436B | 14 | ELEC STRIKE | F | 0 | 0 | 0 | 0 | 0 | Not on IDN Schedule
2437B | 14 | ELEC STRIKE | F | 0 | 0 | 0 | 0 | 0 | Not on IDN Schedule
2438B | 14 | ELEC STRIKE | F | 0 | 0 | 0 | 0 | 0 | Not on IDN Schedule
2629A | 20 | ELEC STRIKE | F1 | 1 | 0 | 0 | 0 | 0 | 0
2629B | 20 | ELEC STRIKE | F1 | 1 | 0 | 0 | 0 | 0 | 0
3011A | 28 | ELEC STRIKE | F | 0 | 0 | 0 | 0 | 0 | Not on IDN Schedule
3231 | 27 | ELEC STRIKE | F2 | 1 | 0 | 1 | 1 | 0 | 0
3234 | 26 | ELEC STRIKE | F1 | 1 | 0 | 0 | 0 | 0 | 0
3236A | 26 | ELEC STRIKE | F1 | 1 | 0 | 0 | 0 | 0 | 0
3236B | 26 | ELEC STRIKE | F1 | 1 | 0 | 0 | 0 | 0 | 0
3247A | 20 | ELEC STRIKE | F1 | 1 | 0 | 0 | 0 | 0 | 0
3247B | 20 | ELEC STRIKE | F1 | 1 | 0 | 0 | 0 | 0 | 0
3249 | 26 | ELEC STRIKE | F1 | 1 | 0 | 0 | 0 | 0 | 0
3251A | 26 | ELEC STRIKE | F1 | 1 | 0 | 0 | 0 | 0 | 0
3251B | 26 | ELEC STRIKE | F1 | 1 | 0 | 0 | 0 | 0 | 0
4201C | 17 | ELEC STRIKE | F1 | 1 | 0 | 0 | 0 | 0 | 0
4231 | 27 | ELEC STRIKE | F2 | 1 | 0 | 1 | 1 | 0 | 0
4234A | 18 | ELEC STRIKE | F1 | 1 | 0 | 0 | 0 | 0 | 0
4234B | 20 | ELEC STRIKE | F1 | 1 | 0 | 0 | 0 | 0 | 0
4236A | 26 | ELEC STRIKE | F1 | 1 | 0 | 0 | 0 | 0 | 0
4236B | 26 | ELEC STRIKE | F1 | 1 | 0 | 0 | 0 | 0 | 0
4247A | 20 | ELEC STRIKE | F1 | 1 | 0 | 0 | 0 | 0 | 0
4247B | 20 | ELEC STRIKE | F1 | 1 | 0 | 0 | 0 | 0 | 0
4249A | 26 | ELEC STRIKE | F1 | 1 | 0 | 0 | 0 | 0 | 0
4249B | 16 | ELEC STRIKE | F1 | 1 | 0 | 0 | 0 | 0 | 0
4251A | 26 | ELEC STRIKE | F1 | 1 | 0 | 0 | 0 | 0 | 0
4251B | 26 | ELEC STRIKE | F1 | 1 | 0 | 0 | 0 | 0 | 0
4252 | 26 | ELEC STRIKE | F1 | 1 | 0 | 0 | 0 | 0 | 0
5008 | 30 | ELEC STRIKE | F1 | 1 | 0 | 0 | 0 | 0 | 0
5009B | 19 | ELEC STRIKE | F1 | 1 | 0 | 0 | 0 | 0 | 0
5236 | 26 | ELEC STRIKE | F1 | 1 | 0 | 0 | 0 | 0 | 0
5240 | 27 | ELEC STRIKE | F1 | 1 | 0 | 0 | 0 | 0 | 0
5241 | 29 | ELEC STRIKE | F2 | 1 | 0 | 1 | 1 | 0 | 0
5243A | 20 | ELEC STRIKE | F1 | 1 | 0 | 0 | 0 | 0 | 0
5243B | 18 | ELEC STRIKE | F1 | 1 | 0 | 0 | 0 | 0 | IDN List this as 5243 not 5243B
5246A | 26 | ELEC STRIKE | F1 | 1 | 0 | 0 | 0 | 0 | 0
5246B | 26 | ELEC STRIKE | F1 | 1 | 0 | 0 | 0 | 0 | 0
5255A | 20 | ELEC STRIKE | F | 0 | 0 | 0 | 0 | 0 | Not on IDN Schedule
5255B | 20 | ELEC STRIKE | F | 0 | 0 | 0 | 0 | 0 | Not on IDN Schedule
5258A | 26 | ELEC STRIKE | F1 | 1 | 0 | 0 | 0 | 0 | 0
5258B | 18 | ELEC STRIKE | F1 | 1 | 0 | 0 | 0 | 0 | 0
5259A | 26 | ELEC STRIKE | F1 | 1 | 0 | 0 | 0 | 0 | 0
5259B | 26 | ELEC STRIKE | F1 | 1 | 0 | 0 | 0 | 0 | 0
5260 | 26 | ELEC STRIKE | F | 0 | 0 | 0 | 0 | 0 | Not on IDN Schedule
3500E | 83 | MAG LOCK | EXISTING | 2 | 0 | 0 | 0 | 0 | 0
3600A | 83 | MAG LOCK | EXISTING | 2 | 0 | 1 | 0 | 0 | IDN Schedule listed as 2600A
3600B | 83 | MAG LOCK | EXISTING | 2 | 0 | 0 | 0 | 0 | 0
1009 | 0 | 0 | E1 | 1 | 0 | 1 | 2 | 0 | Hardware Schedule does not show access
1330 | 10 | CONTROLLER | E2 | 2 | 0 | 0 | 2 | QC8 | 0
1009A | 6 | MAG LOCK | E1 | 1 | 0 | 1 | 2 | 0 | Drawing shows 2 PR
1221A | 6 | MAG LOCK | E3 | 1 | 1 | 0 | 2 | 0 | Drawing shows 2 PR
1314B | 7 | CONTROLLER | E2 | 2 | 0 | 0 | 2 | QC8 | 0
1316A | 7 | CONTROLLER | E4 | 1 | 0 | 1 | 1 | QC8 | Can not locate on drawing
1201 | 27 | ELEC STRIKE | D1 | 1 | 0 | 0 | 0 | 0 | 0
1302 | 11 | ELEC STRIKE | D1 | 1 | 0 | 0 | 0 | 0 | 0
EST5-1 | 48 | 0 | D2 | 1 | 0 | 1 | 1 | 0 | 0
ST4-1 | 47 | 0 | D2 | 1 | 0 | 1 | 1 | 0 | Hardware Schedule does not show access
2001 | 13 | ELEC STRIKE | D3 | 2 | 0 | 0 | 0 | 0 | 0
2257 | 11 | ELEC STRIKE | F | 1 | 0 | 0 | 0 | 0 | 0
2457 | 11 | ELEC STRIKE | D1 | 1 | 0 | 0 | 0 | 0 | 0
2458 | 11 | ELEC STRIKE | D1 | 1 | 0 | 0 | 0 | 0 | 0
2632 | 11 | ELEC STRIKE | D | 0 | 0 | 0 | 0 | 0 | Not on IDN Schedule
2442A | 11 | ELEC STRIKE | D1 | 1 | 0 | 0 | 0 | 0 | 0
ST3-2 | 30 | MAG LOCK | D4 | 1 | 0 | 1 | 1 | 0 | 0
ST4-2 | 48 | CONTROLLER | D5 | 1 | 0 | 1 | 1 | QC8 | 0
3130 | 28 | ELEC STRIKE | D1 | 1 | 0 | 0 | 0 | 0 | 0
4130 | 28 | ELEC STRIKE | D | 0 | 0 | 0 | 0 | 0 | Not on IDN Schedule
5237A | 14 | ELEC STRIKE | D | 0 | 0 | 0 | 0 | 0 | Not on IDN Schedule
ST1-5 | 30 | MAG LOCK | D4 | 1 | 0 | 1 | 1 | 0 | 0
ST3-5 | 30 | MAG LOCK | D | 0 | 0 | 0 | 0 | 0 | 0
1002B | 2 | MAG LOCK | C | 2 | 0 | 0 | 1 | 0 | 0
1031A | 3 | 0 | C | 1 | 0 | 1 | 1 | 0 | Hardware Schedule does not show access
1333A | 0 | 0 | C | 2 | 0 | 0 | 1 | 0 | Hardware Schedule does not show access
1001A | 0 | 0 | A | 0 | 1 | 0 | 0 | 0 | Hardware Schedule does not show access
1051A | 3 | 0 | A | 0 | 1 | 0 | 0 | 0 | Hardware Schedule does not show access
1200B | 8 | 0 | 0 | 2 | 0 | 0 | 0 | 0 | Hardware Schedule does not show access
1331 | Room Not | A Door | 0 | 2 | 0 | 0 | 0 | 0 | 0
1200A | 0 | 0 | 0 | 0 | 2 | 0 | 0 | 0 | Hardware Schedule does not show access
1312A | 15 | ELEC STRIKE | F1 | 1 | 0 | 0 | 0 | 0 | 0
0 | 0 | 0 | 0 | 0 | 0 | 0 | 0 | 0 | 0
0 | 0 | 0 | 0 | 0 | 0 | 0 | 0 | 0 | 0
2ND FLOOR | 0 | 0 | 0 | 0 | 0 | 0 | 0 | 0 | 0
0 | 0 | 0 | 0 | 0 | 0 | 0 | 0 | 0 | 0
2024 | 37 | CONTROLLER | I | 1 | 0 | 0 | 0 | ETW-6 | Not on IDN Schedule
2200 | 38 | CONTROLLER | I | 0 | 0 | 0 | 0 | ETW-6 | Not on IDN Schedule
2215 | 15 | ELEC STRIKE | F | 0 | 0 | 0 | 0 | 0 | Not on IDN Schedule
2217 | 38 | CONTROLLER | I | 0 | 0 | 0 | 0 | ETW-6 | Not on IDN Schedule
2218 | 20 | ELEC STRIKE | F | 0 | 0 | 0 | 0 | 0 | Not on IDN Schedule
2221 | 18 | ELEC STRIKE | G | 0 | 0 | 0 | 0 | 0 | Not on IDN Schedule
2221 | 18 | ELEC STRIKE | G | 0 | 0 | 0 | 0 | 0 | Not on IDN Schedule
#REF! | #REF! | #REF! | #REF! | #REF! | #REF! | #REF! | #REF! | #REF! | #REF!
2224 | 18 | ELEC STRIKE | G | 0 | 0 | 0 | 0 | 0 | Not on IDN Schedule
2227 | 11 | ELEC STRIKE | F | 0 | 0 | 0 | 0 | 0 | Not on IDN Schedule
2228 | 38 | CONTROLLER | I | 0 | 0 | 0 | 0 | ETW-6 | Not on IDN Schedule
2229 | 15 | ELEC STRIKE | F | 0 | 0 | 0 | 0 | 0 | Not on IDN Schedule
2230 | 20 | ELEC STRIKE | F | 0 | 0 | 0 | 0 | 0 | Not on IDN Schedule
2232 | 15 | ELEC STRIKE | F | 0 | 0 | 0 | 0 | 0 | Not on IDN Schedule
2239 | 20 | ELEC STRIKE | F | 0 | 0 | 0 | 0 | 0 | Not on IDN Schedule
2250 | 15 | ELEC STRIKE | F | 1 | 0 | 1 | 1 | 0 | 0
2001B | 13 | ELEC STRIKE | H | 0 | 0 | 0 | 0 | 0 | Not on IDN Schedule
2003A | 47 | CONTROLLER | I | 0 | 0 | 0 | 0 | ETW-6 | 0
2012A | 15 | ELEC STRIKE | F | 0 | 0 | 0 | 0 | 0 | Not on IDN Schedule
2015A | 29 | ELEC STRIKE | F | 0 | 0 | 0 | 0 | 0 | Not on IDN Schedule
2030A | 20 | ELEC STRIKE | 0 | 0 | 0 | 0 | 0 | 0 | Not on IDN Schedule
2215A | 15 | ELEC STRIKE | F | 0 | 0 | 0 | 0 | 0 | Not on IDN Schedule
2223A | 20 | ELEC STRIKE | F | 0 | 0 | 0 | 0 | 0 | Not on IDN Schedule
2223B | 20 | ELEC STRIKE | F | 0 | 0 | 0 | 0 | 0 | Not on IDN Schedule
2335B | 0 | 0 | 0 | 1 | 0 | 0 | 0 | 0 | 0
2336B | 0 | 0 | 0 | 1 | 0 | 0 | 0 | 0 | 0
2337B | 0 | 0 | 0 | 1 | 0 | 0 | 0 | 0 | 0
2338B | 0 | 0 | 0 | 1 | 0 | 0 | 0 | 0 | 0
#REF! | #REF! | #REF! | #REF! | #REF! | #REF! | #REF! | #REF! | #REF! | #REF!
#REF! | #REF! | #REF! | #REF! | #REF! | #REF! | #REF! | #REF! | #REF! | #REF!
#REF! | #REF! | #REF! | #REF! | #REF! | #REF! | #REF! | #REF! | #REF! | #REF!
#REF! | #REF! | #REF! | #REF! | #REF! | #REF! | #REF! | #REF! | #REF! | #REF!
#REF! | #REF! | #REF! | #REF! | #REF! | #REF! | #REF! | #REF! | #REF! | #REF!
#REF! | #REF! | #REF! | #REF! | #REF! | #REF! | #REF! | #REF! | #REF! | #REF!
#REF! | #REF! | #REF! | #REF! | #REF! | #REF! | #REF! | #REF! | #REF! | #REF!
2508C | 25 | ELEC STRIKE | 0 | 0 | 0 | 0 | 0 | 0 | Not on IDN Schedule
#REF! | #REF! | #REF! | #REF! | #REF! | #REF! | #REF! | #REF! | #REF! | #REF!
#REF! | #REF! | #REF! | #REF! | #REF! | #REF! | #REF! | #REF! | #REF! | #REF!
#REF! | #REF! | #REF! | #REF! | #REF! | #REF! | #REF! | #REF! | #REF! | #REF!
#REF! | #REF! | #REF! | #REF! | #REF! | #REF! | #REF! | #REF! | #REF! | #REF!
#REF! | #REF! | #REF! | #REF! | #REF! | #REF! | #REF! | #REF! | #REF! | #REF!
#REF! | #REF! | #REF! | #REF! | #REF! | #REF! | #REF! | #REF! | #REF! | #REF!
2517A | 20 | ELEC STRIKE | F | 0 | 0 | 0 | 0 | 0 | Not on IDN Schedule
SDS-002 | 0 | 0 | 0 | 0 | 0 | 0 | 0 | 0 | 0
0 | 0 | 0 | 0 | 0 | 0 | 0 | 0 | 0 | 0
0 | 0 | 0 | 0 | 0 | 0 | 0 | 0 | 0 | 0
3RD FLOOR | 0 | 0 | 0 | 0 | 0 | 0 | 0 | 0 | 0
0 | 0 | 0 | 0 | 0 | 0 | 0 | 0 | 0 | 0
3201C | 0 | 0 | 0 | 2 | 0 | 0 | 2 | 0 | Not on hardware Schedule
3252 | 0 | 0 | F1 | 1 | 0 | 0 | 0 | 0 | Not on hardware Schedule
3401B | 0 | 0 | 0 | 2 | 0 | 0 | 1 | 0 | Not on hardware Schedule
3401C | 0 | 0 | 0 | 2 | 0 | 0 | 1 | 0 | Not on hardware Schedule
ST4-3 | 0 | 0 | 0 | 1 | 0 | 1 | 1 | 0 | Not on hardware Schedule
EST5-3 | 0 | 0 | 0 | 1 | 0 | 1 | 1 | 0 | Not on hardware Schedule
0 | 0 | 0 | 0 | 0 | 0 | 0 | 0 | 0 | 0
0 | 0 | 0 | 0 | 0 | 0 | 0 | 0 | 0 | 0
0 | 0 | 0 | 0 | 0 | 0 | 0 | 0 | 0 | 0
0 | 0 | 0 | 0 | 0 | 0 | 0 | 0 | 0 | 0
5016 | 0 | 0 | 0 | 2 | 0 | 0 | 0 | 0 | 0
5200 | 0 | 0 | 0 | 1 | 0 | 0 | 0 | 0 | 0
0 | 0 | 0 | 0 | 0 | 0 | 0 | 0 | 0 | 0
0 | 0 | 0 | 0 | 0 | 0 | 0 | 0 | 0 | 0
0 | 0 | 0 | 0 | 0 | 0 | 0 | 0 | 0 | 0

## Sorted by Locking Mechanism
Door | Page # | Lock | DOOR TYPE | R40 PR | R10 PR | MS | DP | Hinge Type | Comments
2100 | 46 | 2 ML & 1 CONT | F | 1 | 0 | 0 | 0 | ETW-6 | 2 Locking Mechanisms
2631 | 46 | 2 ML & 1 CONT | I3 | 1 | 0 | 0 | 0 | ETW-6 | 2 Locking Mechanisms
2020A | 45 | 2 ML & 1 CONT | I4 | 2 | 0 | 0 | 0 | ETW-6 | 2 Locking Mechanisms
#REF! | #REF! | #REF! | #REF! | #REF! | #REF! | #REF! | #REF! | #REF! | #REF!
1002B | 2 | MAG LOCK | C | 2 | 0 | 0 | 1 | 0 | 0
1009A | 6 | MAG LOCK | E1 | 1 | 0 | 1 | 2 | 0 | Drawing shows 2 PR
1054B | 1 | MAG LOCK | H | 2 | 0 | 0 | 1 | 0 | 0
1204A | 1 | MAG LOCK | H | 0 | 0 | 0 | 0 | 0 | Not on IDN Schedule
1221A | 6 | MAG LOCK | E3 | 1 | 1 | 0 | 2 | 0 | Drawing shows 2 PR
ST3-1 | 2 | MAG LOCK | S | 1 | 0 | 1 | 1 | 0 | 0
ST3-2 | 30 | MAG LOCK | D4 | 1 | 0 | 1 | 1 | 0 | 0
3500E | 83 | MAG LOCK | EXISTING | 2 | 0 | 0 | 0 | 0 | 0
3600A | 83 | MAG LOCK | EXISTING | 2 | 0 | 1 | 0 | 0 | IDN Schedule listed as 2600A
3600B | 83 | MAG LOCK | EXISTING | 2 | 0 | 0 | 0 | 0 | 0
ST1-5 | 30 | MAG LOCK | D4 | 1 | 0 | 1 | 1 | 0 | 0
ST3-5 | 30 | MAG LOCK | D | 0 | 0 | 0 | 0 | 0 | 0
2012 | 12 | ES AND ML | F3 | 1 | 0 | 0 | 0 | 0 | 2 Locking Mechanisms
#REF! | #REF! | #REF! | #REF! | #REF! | #REF! | #REF! | #REF! | #REF! | #REF!
2011B | 31 | ES AND ML | F3 | 0 | 0 | 0 | 0 | 0 | Not on IDN Schedule and 2 Locking Mechanisms
1201 | 27 | ELEC STRIKE | D1 | 1 | 0 | 0 | 0 | 0 | 0
1219 | 11 | ELEC STRIKE | F1 | 1 | 0 | 0 | 0 | 0 | 0
1222 | 11 | ELEC STRIKE | F | 1 | 0 | 0 | 0 | 0 | 0
1302 | 11 | ELEC STRIKE | D1 | 1 | 0 | 0 | 0 | 0 | 0
1310B | 20 | ELEC STRIKE | O | 0 | 0 | 0 | 0 | 0 | Not on IDN Schedule
1313 | 15 | ELEC STRIKE | F1 | 1 | 0 | 0 | 0 | 0 | 0
1323 | 12 | ELEC STRIKE | F2 | 1 | 0 | 1 | 1 | 0 | 0
1325 | 13 | ELEC STRIKE | F1 | 1 | 0 | 0 | 0 | 0 | 0
1327 | 20 | ELEC STRIKE | F1 | 1 | 0 | 0 | 0 | 0 | 0
1312A | 15 | ELEC STRIKE | F1 | 1 | 0 | 0 | 0 | 0 | 0
2001 | 13 | ELEC STRIKE | D3 | 2 | 0 | 0 | 0 | 0 | 0
2015 | 27 | ELEC STRIKE | F | 0 | 0 | 0 | 0 | 0 | Not on IDN Schedule
2019 | 16 | ELEC STRIKE | F1 | 1 | 0 | 0 | 0 | 0 | 0
2021 | 16 | ELEC STRIKE | F | 0 | 0 | 0 | 0 | 0 | Not on IDN Schedule
2022 | 17 | ELEC STRIKE | F1 | 1 | 0 | 0 | 0 | 0 | 0
2215 | 15 | ELEC STRIKE | F | 0 | 0 | 0 | 0 | 0 | Not on IDN Schedule
2218 | 20 | ELEC STRIKE | F | 0 | 0 | 0 | 0 | 0 | Not on IDN Schedule
2221 | 18 | ELEC STRIKE | G | 0 | 0 | 0 | 0 | 0 | Not on IDN Schedule
2221 | 18 | ELEC STRIKE | G | 0 | 0 | 0 | 0 | 0 | Not on IDN Schedule
#REF! | #REF! | #REF! | #REF! | #REF! | #REF! | #REF! | #REF! | #REF! | #REF!
2224 | 18 | ELEC STRIKE | G | 0 | 0 | 0 | 0 | 0 | Not on IDN Schedule
2227 | 11 | ELEC STRIKE | F | 0 | 0 | 0 | 0 | 0 | Not on IDN Schedule
2229 | 15 | ELEC STRIKE | F | 0 | 0 | 0 | 0 | 0 | Not on IDN Schedule
2230 | 20 | ELEC STRIKE | F | 0 | 0 | 0 | 0 | 0 | Not on IDN Schedule
2232 | 15 | ELEC STRIKE | F | 0 | 0 | 0 | 0 | 0 | Not on IDN Schedule
2239 | 20 | ELEC STRIKE | F | 0 | 0 | 0 | 0 | 0 | Not on IDN Schedule
2250 | 15 | ELEC STRIKE | F | 1 | 0 | 1 | 1 | 0 | 0
2250A | 20 | ELEC STRIKE | R | 0 | 0 | 0 | 0 | 0 | Not on IDN Schedule
2257 | 11 | ELEC STRIKE | F | 1 | 0 | 0 | 0 | 0 | 0
2258 | 44 | ELEC STRIKE | F | 1 | 0 | 0 | 0 | QC8 | 0
2300 | 24 | ELEC STRIKE | F1 | 1 | 0 | 0 | 0 | 0 | Not on IDN Schedule
2309 | 20 | ELEC STRIKE | F1 | 1 | 0 | 0 | 0 | 0 | Not on IDN Schedule
2403 | 16 | ELEC STRIKE | F | 0 | 0 | 0 | 0 | 0 | Not on IDN Schedule
2439 | 16 | ELEC STRIKE | F | 0 | 0 | 0 | 0 | 0 | Not on IDN Schedule
2440 | 16 | ELEC STRIKE | F1 | 1 | 0 | 0 | 0 | 0 | 0
2441 | 16 | ELEC STRIKE | F1 | 1 | 0 | 0 | 0 | 0 | 0
2446 | 27 | ELEC STRIKE | F1 | 1 | 0 | 0 | 0 | 0 | 0
2452 | 27 | ELEC STRIKE | F1 | 1 | 0 | 0 | 0 | 0 | 0
2454 | 17 | ELEC STRIKE | F1 | 1 | 0 | 0 | 0 | 0 | 0
2457 | 11 | ELEC STRIKE | D1 | 1 | 0 | 0 | 0 | 0 | 0
2458 | 11 | ELEC STRIKE | D1 | 1 | 0 | 0 | 0 | 0 | 0
2459 | 11 | ELEC STRIKE | F1 | 1 | 0 | 0 | 0 | 0 | 0
2466 | 24 | ELEC STRIKE | F1 | 1 | 0 | 0 | 0 | 0 | 0
2467 | 24 | ELEC STRIKE | F1 | 1 | 0 | 0 | 0 | 0 | 0
2470 | 11 | ELEC STRIKE | F1 | 1 | 0 | 0 | 0 | 0 | 0
2516 | 20 | ELEC STRIKE | F1 | 1 | 0 | 0 | 0 | 0 | 0
2517 | 20 | ELEC STRIKE | F1 | 1 | 0 | 0 | 0 | 0 | 0
2519 | 20 | ELEC STRIKE | F | 0 | 0 | 0 | 0 | 0 | Not on IDN Schedule
2627 | 20 | ELEC STRIKE | F1 | 1 | 0 | 0 | 0 | 0 | 0
2632 | 11 | ELEC STRIKE | D | 0 | 0 | 0 | 0 | 0 | Not on IDN Schedule
2001B | 13 | ELEC STRIKE | H | 0 | 0 | 0 | 0 | 0 | Not on IDN Schedule
2011A | 23 | ELEC STRIKE | F1 | 1 | 0 | 0 | 0 | 0 | 0
2012A | 15 | ELEC STRIKE | F | 0 | 0 | 0 | 0 | 0 | Not on IDN Schedule
2015A | 29 | ELEC STRIKE | F | 0 | 0 | 0 | 0 | 0 | Not on IDN Schedule
2030A | 20 | ELEC STRIKE | 0 | 0 | 0 | 0 | 0 | 0 | Not on IDN Schedule
2215A | 15 | ELEC STRIKE | F | 0 | 0 | 0 | 0 | 0 | Not on IDN Schedule
2223A | 20 | ELEC STRIKE | F | 0 | 0 | 0 | 0 | 0 | Not on IDN Schedule
2223B | 20 | ELEC STRIKE | F | 0 | 0 | 0 | 0 | 0 | Not on IDN Schedule
2234A | 24 | ELEC STRIKE | F2 | 1 | 0 | 1 | 1 | 0 | 0
2313A | 24 | ELEC STRIKE | F1 | 1 | 0 | 0 | 0 | 0 | 0
2435B | 14 | ELEC STRIKE | F | 0 | 0 | 0 | 0 | 0 | Not on IDN Schedule
2436B | 14 | ELEC STRIKE | F | 0 | 0 | 0 | 0 | 0 | Not on IDN Schedule
2437B | 14 | ELEC STRIKE | F | 0 | 0 | 0 | 0 | 0 | Not on IDN Schedule
2438B | 14 | ELEC STRIKE | F | 0 | 0 | 0 | 0 | 0 | Not on IDN Schedule
2442A | 11 | ELEC STRIKE | D1 | 1 | 0 | 0 | 0 | 0 | 0
#REF! | #REF! | #REF! | #REF! | #REF! | #REF! | #REF! | #REF! | #REF! | #REF!
#REF! | #REF! | #REF! | #REF! | #REF! | #REF! | #REF! | #REF! | #REF! | #REF!
#REF! | #REF! | #REF! | #REF! | #REF! | #REF! | #REF! | #REF! | #REF! | #REF!
#REF! | #REF! | #REF! | #REF! | #REF! | #REF! | #REF! | #REF! | #REF! | #REF!
#REF! | #REF! | #REF! | #REF! | #REF! | #REF! | #REF! | #REF! | #REF! | #REF!
#REF! | #REF! | #REF! | #REF! | #REF! | #REF! | #REF! | #REF! | #REF! | #REF!
#REF! | #REF! | #REF! | #REF! | #REF! | #REF! | #REF! | #REF! | #REF! | #REF!
2508C | 25 | ELEC STRIKE | 0 | 0 | 0 | 0 | 0 | 0 | Not on IDN Schedule
#REF! | #REF! | #REF! | #REF! | #REF! | #REF! | #REF! | #REF! | #REF! | #REF!
#REF! | #REF! | #REF! | #REF! | #REF! | #REF! | #REF! | #REF! | #REF! | #REF!
#REF! | #REF! | #REF! | #REF! | #REF! | #REF! | #REF! | #REF! | #REF! | #REF!
#REF! | #REF! | #REF! | #REF! | #REF! | #REF! | #REF! | #REF! | #REF! | #REF!
#REF! | #REF! | #REF! | #REF! | #REF! | #REF! | #REF! | #REF! | #REF! | #REF!
#REF! | #REF! | #REF! | #REF! | #REF! | #REF! | #REF! | #REF! | #REF! | #REF!
2517A | 20 | ELEC STRIKE | F | 0 | 0 | 0 | 0 | 0 | Not on IDN Schedule
2629A | 20 | ELEC STRIKE | F1 | 1 | 0 | 0 | 0 | 0 | 0
2629B | 20 | ELEC STRIKE | F1 | 1 | 0 | 0 | 0 | 0 | 0
3011 | 45 | ELEC STRIKE | L | 1 | 0 | 0 | 0 | ETW-6 | 0
3011A | 28 | ELEC STRIKE | F | 0 | 0 | 0 | 0 | 0 | Not on IDN Schedule
3015 | 44 | ELEC STRIKE | L | 1 | 0 | 0 | 0 | QC8 | 0
3016 | 44 | ELEC STRIKE | L | 0 | 0 | 0 | 0 | QC8 | Not on IDN Schedule Probably Door 3014A DS HK Storage
3130 | 28 | ELEC STRIKE | D1 | 1 | 0 | 0 | 0 | 0 | 0
3231 | 27 | ELEC STRIKE | F2 | 1 | 0 | 1 | 1 | 0 | 0
3232 | 25 | ELEC STRIKE | G1 | 1 | 0 | 0 | 0 | 0 | 0
3234 | 26 | ELEC STRIKE | F1 | 1 | 0 | 0 | 0 | 0 | 0
3236A | 26 | ELEC STRIKE | F1 | 1 | 0 | 0 | 0 | 0 | 0
3236B | 26 | ELEC STRIKE | F1 | 1 | 0 | 0 | 0 | 0 | 0
3246 | 18 | ELEC STRIKE | G2 | 1 | 0 | 1 | 1 | 0 | 0
3247A | 20 | ELEC STRIKE | F1 | 1 | 0 | 0 | 0 | 0 | 0
3247B | 20 | ELEC STRIKE | F1 | 1 | 0 | 0 | 0 | 0 | 0
3249 | 26 | ELEC STRIKE | F1 | 1 | 0 | 0 | 0 | 0 | 0
3250 | 25 | ELEC STRIKE | G1 | 1 | 0 | 0 | 0 | 0 | 0
3251A | 26 | ELEC STRIKE | F1 | 1 | 0 | 0 | 0 | 0 | 0
3251B | 26 | ELEC STRIKE | F1 | 1 | 0 | 0 | 0 | 0 | 0
4015 | 44 | ELEC STRIKE | L | 1 | 0 | 0 | 0 | QC-8 | 0
4016 | 44 | ELEC STRIKE | L | 1 | 0 | 0 | 0 | QC-8 | 0
4130 | 28 | ELEC STRIKE | D | 0 | 0 | 0 | 0 | 0 | Not on IDN Schedule
4201 | 73 | ELEC STRIKE | F2 | 1 | 0 | 1 | 1 | 0 | 0
4201C | 17 | ELEC STRIKE | F1 | 1 | 0 | 0 | 0 | 0 | 0
4231 | 27 | ELEC STRIKE | F2 | 1 | 0 | 1 | 1 | 0 | 0
4234A | 18 | ELEC STRIKE | F1 | 1 | 0 | 0 | 0 | 0 | 0
4234B | 20 | ELEC STRIKE | F1 | 1 | 0 | 0 | 0 | 0 | 0
4236A | 26 | ELEC STRIKE | F1 | 1 | 0 | 0 | 0 | 0 | 0
4236B | 26 | ELEC STRIKE | F1 | 1 | 0 | 0 | 0 | 0 | 0
4246 | 18 | ELEC STRIKE | G | 0 | 0 | 0 | 0 | 0 | Not on IDN Schedule
4247A | 20 | ELEC STRIKE | F1 | 1 | 0 | 0 | 0 | 0 | 0
4247B | 20 | ELEC STRIKE | F1 | 1 | 0 | 0 | 0 | 0 | 0
4249A | 26 | ELEC STRIKE | F1 | 1 | 0 | 0 | 0 | 0 | 0
4249B | 16 | ELEC STRIKE | F1 | 1 | 0 | 0 | 0 | 0 | 0
4251A | 26 | ELEC STRIKE | F1 | 1 | 0 | 0 | 0 | 0 | 0
4251B | 26 | ELEC STRIKE | F1 | 1 | 0 | 0 | 0 | 0 | 0
4252 | 26 | ELEC STRIKE | F1 | 1 | 0 | 0 | 0 | 0 | 0
5006 | 44 | ELEC STRIKE | L | 1 | 0 | 0 | 0 | QC8 | 0
5007 | 44 | ELEC STRIKE | L | 1 | 0 | 0 | 0 | QC8 | 0
5008 | 30 | ELEC STRIKE | F1 | 1 | 0 | 0 | 0 | 0 | 0
5009B | 19 | ELEC STRIKE | F1 | 1 | 0 | 0 | 0 | 0 | 0
5236 | 26 | ELEC STRIKE | F1 | 1 | 0 | 0 | 0 | 0 | 0
5237A | 14 | ELEC STRIKE | D | 0 | 0 | 0 | 0 | 0 | Not on IDN Schedule
5240 | 27 | ELEC STRIKE | F1 | 1 | 0 | 0 | 0 | 0 | 0
5241 | 29 | ELEC STRIKE | F2 | 1 | 0 | 1 | 1 | 0 | 0
5243A | 20 | ELEC STRIKE | F1 | 1 | 0 | 0 | 0 | 0 | 0
5243B | 18 | ELEC STRIKE | F1 | 1 | 0 | 0 | 0 | 0 | IDN List this as 5243 not 5243B
5244 | 17 | ELEC STRIKE | G1 | 1 | 0 | 0 | 0 | 0 | 0
5246A | 26 | ELEC STRIKE | F1 | 1 | 0 | 0 | 0 | 0 | 0
5246B | 26 | ELEC STRIKE | F1 | 1 | 0 | 0 | 0 | 0 | 0
5254 | 18 | ELEC STRIKE | G2 | 1 | 0 | 1 | 1 | 0 | 0
5255A | 20 | ELEC STRIKE | F | 0 | 0 | 0 | 0 | 0 | Not on IDN Schedule
5255B | 20 | ELEC STRIKE | F | 0 | 0 | 0 | 0 | 0 | Not on IDN Schedule
5257 | 18 | ELEC STRIKE | G1 | 1 | 0 | 0 | 0 | 0 | 0
5258A | 26 | ELEC STRIKE | F1 | 1 | 0 | 0 | 0 | 0 | 0
5258B | 18 | ELEC STRIKE | F1 | 1 | 0 | 0 | 0 | 0 | 0
5259A | 26 | ELEC STRIKE | F1 | 1 | 0 | 0 | 0 | 0 | 0
5259B | 26 | ELEC STRIKE | F1 | 1 | 0 | 0 | 0 | 0 | 0
5260 | 26 | ELEC STRIKE | F | 0 | 0 | 0 | 0 | 0 | Not on IDN Schedule
1205 | 37 | CONTROLLER | I1 | 0 | 0 | 0 | 0 | ETW-6 | Not on IDN Schedule
1206 | 37 | CONTROLLER | I1 | 1 | 0 | 0 | 0 | ETW-6 | 0
1214 | 37 | CONTROLLER | I2 | 2 | 0 | 0 | 0 | ETW-6 | 0
1221 | 38 | CONTROLLER | I1 | 1 | 0 | 0 | 0 | ETW-6 | 0
1301 | 5 | CONTROLLER | M | 2 | 0 | 0 | 2 | QC8 | 0
1330 | 10 | CONTROLLER | E2 | 2 | 0 | 0 | 2 | QC8 | 0
1314A | 39 | CONTROLLER | I2 | 2 | 0 | 0 | 0 | ETW-6 | 0
1314B | 7 | CONTROLLER | E2 | 2 | 0 | 0 | 2 | QC8 | 0
1316A | 7 | CONTROLLER | E4 | 1 | 0 | 1 | 1 | QC8 | Can not locate on drawing
T1001 | 42 | CONTROLLER | I | 0 | 0 | 0 | 0 | ETW-6 | Not on IDN Schedule
T1003 | 42 | CONTROLLER | I | 0 | 0 | 0 | 0 | ETW-6 | Not on IDN Schedule
2010 | 42 | CONTROLLER | I | 0 | 0 | 0 | 0 | ETW-6 | Not on IDN Schedule
2024 | 37 | CONTROLLER | I | 1 | 0 | 0 | 0 | ETW-6 | Not on IDN Schedule
2200 | 38 | CONTROLLER | I | 0 | 0 | 0 | 0 | ETW-6 | Not on IDN Schedule
2217 | 38 | CONTROLLER | I | 0 | 0 | 0 | 0 | ETW-6 | Not on IDN Schedule
2228 | 38 | CONTROLLER | I | 0 | 0 | 0 | 0 | ETW-6 | Not on IDN Schedule
2310 | 40 | CONTROLLER | I2 | 2 | 0 | 0 | 0 | ETW-6 | 0
2427 | 40 | CONTROLLER | I1 | 1 | 0 | 0 | 0 | ETW-6 | 0
#REF! | #REF! | #REF! | #REF! | #REF! | #REF! | #REF! | #REF! | #REF! | #REF!
2622 | 39 | CONTROLLER | I2 | 2 | 0 | 0 | 0 | ETW-6 | 0
2003A | 47 | CONTROLLER | I | 0 | 0 | 0 | 0 | ETW-6 | 0
#REF! | #REF! | #REF! | #REF! | #REF! | #REF! | #REF! | #REF! | #REF! | #REF!
2520B | 32 | CONTROLLER | I | 0 | 0 | 0 | 0 | ETW-6 | Not on IDN Schedule
ST4-2 | 48 | CONTROLLER | D5 | 1 | 0 | 1 | 1 | QC8 | 0
3014A | 40 | CONTROLLER | I1 | 1 | 0 | 0 | 0 | ETW-6 | IDN Schedule shows 3ea 3014A doors
3401A | 37 | CONTROLLER | I2 | 0 | 0 | 0 | 0 | ETW-6 | Not on IDN Schedule
4014A | 40 | CONTROLLER | I2 | 2 | 0 | 0 | 0 | ETW-6 | 0
1331 | Room Not | A Door | 0 | 2 | 0 | 0 | 0 | 0 | 0
1200B | 8 | 0 | 0 | 2 | 0 | 0 | 0 | 0 | Hardware Schedule does not show access
1201B | 54 | 0 | M | 2 | 0 | 0 | 0 | 0 | Hardware Schedule does not show access
1009 | 0 | 0 | E1 | 1 | 0 | 1 | 2 | 0 | Hardware Schedule does not show access
1011 | 0 | 0 | N1 | 1 | 0 | 1 | 2 | 0 | Hardware Schedule does not show access
1070 | 0 | 0 | N1 | 1 | 0 | 1 | 1 | 0 | Hardware Schedule does not show access
1333 | 0 | 0 | N2 | 2 | 0 | 0 | 2 | 0 | Hardware Schedule does not show access
1001A | 0 | 0 | A | 0 | 1 | 0 | 0 | 0 | Hardware Schedule does not show access
1031A | 3 | 0 | C | 1 | 0 | 1 | 1 | 0 | Hardware Schedule does not show access
1051A | 3 | 0 | A | 0 | 1 | 0 | 0 | 0 | Hardware Schedule does not show access
1200A | 0 | 0 | 0 | 0 | 2 | 0 | 0 | 0 | Hardware Schedule does not show access
1230A | 0 | 0 | M | 1 | 0 | 1 | 1 | 0 | Hardware Schedule does not show access
1332A | 0 | 0 | N1 | 1 | 0 | 1 | 1 | 0 | Hardware Schedule does not show access
1332B | 0 | 0 | N1 | 1 | 0 | 1 | 1 | 0 | Hardware Schedule does not show access
1333A | 0 | 0 | C | 2 | 0 | 0 | 1 | 0 | Hardware Schedule does not show access
EST5-1 | 48 | 0 | D2 | 1 | 0 | 1 | 1 | 0 | 0
ST4-1 | 47 | 0 | D2 | 1 | 0 | 1 | 1 | 0 | Hardware Schedule does not show access
0 | 0 | 0 | 0 | 0 | 0 | 0 | 0 | 0 | 0
0 | 0 | 0 | 0 | 0 | 0 | 0 | 0 | 0 | 0
2ND FLOOR | 0 | 0 | 0 | 0 | 0 | 0 | 0 | 0 | 0
0 | 0 | 0 | 0 | 0 | 0 | 0 | 0 | 0 | 0
2017 | 0 | 0 | F | 1 | 0 | 0 | 0 | 0 | 0
2025 | 0 | 0 | F | 2 | 0 | 0 | 0 | 0 | 0
2310C | 0 | 0 | I2 | 2 | 0 | 0 | 0 | 0 | IDN shows 2ea 2310 I used 2310C here
2335B | 0 | 0 | 0 | 1 | 0 | 0 | 0 | 0 | 0
2336B | 0 | 0 | 0 | 1 | 0 | 0 | 0 | 0 | 0
2337B | 0 | 0 | 0 | 1 | 0 | 0 | 0 | 0 | 0
2338B | 0 | 0 | 0 | 1 | 0 | 0 | 0 | 0 | 0
SDS-002 | 0 | 0 | 0 | 0 | 0 | 0 | 0 | 0 | 0
0 | 0 | 0 | 0 | 0 | 0 | 0 | 0 | 0 | 0
0 | 0 | 0 | 0 | 0 | 0 | 0 | 0 | 0 | 0
3RD FLOOR | 0 | 0 | 0 | 0 | 0 | 0 | 0 | 0 | 0
0 | 0 | 0 | 0 | 0 | 0 | 0 | 0 | 0 | 0
3201C | 0 | 0 | 0 | 2 | 0 | 0 | 2 | 0 | Not on hardware Schedule
3252 | 0 | 0 | F1 | 1 | 0 | 0 | 0 | 0 | Not on hardware Schedule
0 | 0 | 0 | 0 | 0 | 0 | 0 | 0 | 0 | 0
ST4-3 | 0 | 0 | 0 | 1 | 0 | 1 | 1 | 0 | Not on hardware Schedule
EST5-3 | 0 | 0 | 0 | 1 | 0 | 1 | 1 | 0 | Not on hardware Schedule
0 | 0 | 0 | 0 | 0 | 0 | 0 | 0 | 0 | 0
0 | 0 | 0 | 0 | 0 | 0 | 0 | 0 | 0 | 0
0 | 0 | 0 | 0 | 0 | 0 | 0 | 0 | 0 | 0
0 | 0 | 0 | 0 | 0 | 0 | 0 | 0 | 0 | 0
5016 | 0 | 0 | 0 | 2 | 0 | 0 | 0 | 0 | 0
5200 | 0 | 0 | 0 | 1 | 0 | 0 | 0 | 0 | 0
0 | 0 | 0 | 0 | 0 | 0 | 0 | 0 | 0 | 0
0 | 0 | 0 | 0 | 0 | 0 | 0 | 0 | 0 | 0