## Wind Long Side
This page applies the forces at the long side of the building but supported by the short wide side
Overall Building Size = |  |  | 63 | ft long x | 35 | ft wide
Building mean height (h) = |  |  | 19.8 | ft
a = 10 % of least horizontal dimension or 0.4h; which ever is smaller. But not less than 4% of least horizontal dimension or 3 ft
| 10% of least horizontal dimension = | [5 empty] | 6.3 | ft
| 0.4h = | [5 empty] | 7.92 | ft
| 4% of least horizontal dimension = | [5 empty] | 2.52 | ft
Therefore a = |  | 6.3 | ft
This means that each end of the building carries the loads of A for a distance of 2a
The following are calculations are from MWFRS Wind Loads; (+) numbers act toward and (-) numbers act away from the normal surfaces
| A | B | C | D | E | F | G | H
Loads psf | 31.2 | 16.2 | 26.6 | 14 | 16.2 | 16.2 | 16.2 | -21.9
Length, ft | A: 6.3; B: 6.3; C: 50.4; D: 50.4
Height, ft | A: 12.12; B: 14.25; C: 12.12; D: 14.25
Pressure # | 2382.3072 | 1454.355 | 16248.5568 | 10054.8 | 0 | 0 | 0 | 0
|  | 843.5259 |  | 5831.784
Each end of the Short side of the building will be supporting 1/2 load applied to the Long side= | F: 16261.1631; G: #
Shear is calculated using
V = v Σbi
V | A: = total allowable shear capacity of wall (lb)
v | A: = allowable shear capacity per unit length (lb/ft)
Σbi | A: = sum of lengths of full-height sheathing segments
Using 15/32" CDX Plywood, 10d (3" x 0.148" common or 3" x 0.128 galv box nails) and the nail pattern around perimeter of plywood is 4" the pressure available to act in shear (v) is equal to
[7 empty] | 460 | plf of shear
Each interior shear wall is | E: 0; F: linear ft in length
Each full exterior shear wall is | E: 35; F: linear ft in length
V interior= | A: 0; B: # (lb) with one side plywood and; E: 0; F: # (lb) with plywood each side
V exterior= | A: 16100; B: # (lb) with one side plywood; E: 32200; F: # (lb) with plywood each side
0 interior shear walls with plywood both sides | E: 0; F: #
End Wall acting in shear with plywood one side | E: 16100; F: #
End Wall acting in shear with plywood two sides | E: 32200; F: #
|  |  |  | Total = | 32200 | # > | 16261.1631 | #
Since the full length wall at the back without garage doors is less than required, this wall will need CDX plywood both
sides of the wall.
******************************************************************************************************************
Garage Door opening:
There is only | 2 | sections with | 2.5 | ft and | 2 | sections w/ | 1 | ft
So there is a total linear ft total on this wall =
7 | A: linear ft available to counter act shear
There is a maximum ratio, height / width, for each segment of a shear wall and this ratio can not exceed 3.5
Test the longer section at the outside of the garage doors | D: 4.8; E: >; F: 3.5
There is no section of the wall with garage doors that can be counted as shear walls.
Use Simpson portal frame

## Wind Short Side
This page applies the forces at the short wide side of the building but supported by the long side
Overall Building Size = |  |  | 63 | ft long x | 35 | ft wide
Building mean height (h) = |  |  | 19.8 | ft
a = 10 % of least horizontal dimension or 0.4h; which ever is smaller. But not less than 4% of least horizontal dimension or 3 ft
| 10% of least horizontal dimension = | [5 empty] | 3.5 | ft
| 0.4h = | [5 empty] | 7.92 | ft
| 4% of least horizontal dimension = | [5 empty] | 1.4 | ft
Therefore a = |  | 3.5 | ft
This means that each end of the building carries the loads of A for a distance of 2a
The following are calculations are from MWFRS Wind Loads; (+) numbers act toward and (-) numbers act away from the normal surfaces
| A | B | C | D | E | F | G | H
Loads psf | 31.2 | 16.2 | 26.6 | 14 | 16.2 | 16.2 | 16.2 | -21.9
Length, ft | A: 3.5; B: 3.5; C: 28; D: 28
Height, ft | 12.12 | 14.25 | 12.12 | 14.25 | 0 | 0 | 0 | 0
Pressure # | 1323.504 | 807.975 | 9026.976 | 5586 | 0 | 0 | 0 | 0
Each of the Long sides of the building will be supporting 1/2 load applied to the Short side= | F: 9033.9795; G: #
Shear is calculated using
V = v Σbi
V | A: = total allowable shear capacity of wall (lb)
v | A: = allowable shear capacity per unit length (lb/ft)
Σbi | A: = sum of lengths of full-height sheathing segments
Using 15/32" CDX Plywood, 10d (3" x 0.148" common or 3" x 0.128 galv box nails) and the nail pattern around perimeter of plywood is 4" the pressure available to act in shear (v) is equal to
[7 empty] | 460 | plf of shear
Each full height Long exterior shear wall is | E: 63; F: linear ft in length
V exterior= | A: 28980; B: # (lb) with one side plywood; E: 57960; F: # (lb) with plywood each side
Since plywood on one side of the long shear walls | D: 28980; E: # >; F: 9033.9795; G: #
Each Long side of the bldg will only require one side with structural paneling plywood