## Wind Long Side
Wind Hits the Long Side of the Building
Overall Building Size = |  |  | 67 | ft long x | 67 | ft wide
Building mean height (h) = |  |  | 22 | ft
a = 10 % of least horizontal dimension or 0.4h; which ever is smaller. But not less than 4% of least horizontal dimension or 3 ft
| 10% of least horizontal dimension = | [5 empty] | 6.7 | ft
| 0.4h = | [5 empty] | 8.8 | ft
| 4% of least horizontal dimension = | [5 empty] | 2.68 | ft
Therefore a = |  | 6.7 | ft
This means that each end of the building carries the loads of A for a distance of 2a
The following are calculations are from MWFRS Wind Loads; (+) numbers act toward and (-) numbers act away from the normal surfaces for the Long Wall
| A | B | C | D | E | F | G | H
Loads psf | 35.2 | 44.9 | 25.5 | 31.2 | -48.1 | -33.5 | -33.5 | -25.4
Length, ft | A: 6.7; B: 6.7; C: 60.3; D: 60.3
Height, ft | A: 14.5; B: 13.75; C: 14.5; D: 13.75
Pressure # | 3419.68 | 4136.4125 | 22295.925 | 25868.7 | 0 | 0 | 0 | 0
The short sides of the building will be supporting 1/2 load from the long side = | G: 31638.405; H: #
Shear is calculated using
V = v Σbi
V | A: = total allowable shear capacity of wall (lb)
v | A: = allowable shear capacity per unit length (lb/ft)
Σbi | A: = sum of lengths of full-height sheathing segments
Using 15/32" CDX Plywood, 10d (3" x 0.148" common or 3" x 0.128 galv box nails) and the nail pattern around perimeter of plywood is 4" the pressure available to act in shear (v) is equal to
[7 empty] | 460 | plf of shear
Each interior shear wall is | E: 25.8; F: linear ft in length
Each exterior short side shear wall is | E: 25.8; F: linear ft in length
V interior= | A: 23736; B: # (lb) with two sides of plywood
V exterior= | A: 23736; B: # (lb) with two sides of plywood
1 interior shear walls with plywood one sides | E: 23736; F: #
End Wall acting in shear with plywood one side | E: 23736; F: #
|  |  |  | Total = | 47472 | # > | 31638.405 | #
*****************************************************************************************************
Wind Hits the Short Side of the Building
The Center Wall of building will be supporting the entire load= | G: 25715.605; H: #
Interior long side shear wall is | E: 67; F: linear ft in length
The interior wall in the middle of building acting in shear with 1 side of plywood = | G: 30820; H: #
|  |  |  | Total = | 30820 | # > | 25715.605